## 标准库
主机厂 | 标准号 | 章节号 | 试验名称 | test item | 环境温湿度 | 标准描述 | condition | 关键参数 | 评价要求 | Evaluation requirement | 结果描述 | result | 标准图片附件 | 提交人 | 确认人 | 提交时间 | 更新时间 | 图片往后贴，随便哪个单元格都行，但是要贴在单元格里，不要贴在单元格上
大众 | VW82511-2010 | 8.3.6 | 盐雾试验 | Salt spray test | (25±5)°C (50±25)%Rh | -试验所用盐溶液须为高品质氯化钠溶液，干燥后碳酸钾含量不超过0.1%，总杂质含量不超过0.3%。盐溶液质量浓度应为 (5±1)%。配制方式：将质量份数为 (5±1) %的食盐溶解于95%质量的蒸馏水或去离子水中。溶液在 (20±2)℃环境下的 pH 值需控制在 6.5～7.2 之间。试验期间 pH 值需维持在该区间；调节pH值仅可使用盐酸或盐水，且需保证氯化钠浓度仍在规定范围内。每次新配制试验溶液后均需检测 pH 值。 -单个试验循环包含：在 30℃～35℃温度下喷雾 2 小时；喷雾结束后，被测件在试验箱内同温度下静置老化20小时（见图13）。该22小时完整循环共执行3次。 | -The salt solution used for the test must be a high-quality NaCl solution, which, when dry, has no more than 0.1% potash and no more than 0.3% total impurities. The concentration of the salt solution must be (5±1)% by weight. The solution must be produced by dissolving (5±1)% parts salt by weight into 95% by weight of distilled or deionized water. The pH value of the solution must be between 6.5~7.2 at a temperature of (20±2) °C. During conditioning, the pH value must be kept in this range; to adjust the pH value, hydrochloric acid or brine solutions must be used, on the condition that the NaCl concentration remains within the specified limits. The pH value must be measured each time a new test solution is produced. -A test cycle consists of a spray phase of 2 h at a temperature of (30 °C to 35 °C). Following this spray phase, the DUT is aged for 20 h in the chamber at the same temperature (see Figure 13). This 22h cycle is run through 3 times. | [6 empty] | 黄佳林 |  | 2026-08-12 10:06 | 2026-08-12 10:06
大众 | VW82511-2010 | 8.3.5 | 环境循环试验 | Environmental cycle test | (25±5)°C (50±25)%Rh | -恒温恒湿箱内的空气温度与相对湿度需符合图 12 要求，温度公差为 ±2.5℃。 -将气囊模块按照实际装车安装姿态固定在恒温恒湿试验箱内，被测样品依据图12 完成30个循环试验。 | -The air temperature and the relative humidity in the climatic chamber must correspond to Figure 12.The temperature tolerances are ±2,5 °C. -The air bag modules are mounted in the climatic chamber in the as-installed position. The DUTs then undergo 30 cycles according to Figure 12. |  | 试验后，安全气囊模块应该保持完整性和其功能性，桥路电阻在1.7Ω~2.3Ω范围内。 | After the test, the airbag module shall be able to maintain its integrity and functionality. Bridge resistance shall be in range of 1.7Ω to 2.3Ω | 试验后，安全气囊模块保持完整性和其功能性，桥路电阻在1.7Ω~2.3Ω范围内。 | After the test, the airbag module maintained its integrity and functionality. Bridge resistance was in range of 1.7Ω to 2.3Ω. |  | 黄佳林 |  | 2026-08-12 10:01 | 2026-08-12 10:01
大众 | VW82511-2010 | 8.3.4 | 振动应力叠加温度环境试验 | Vibration stress with temperature exposure | (25±5)°C (50±25)%Rh | -本次宽带噪声振动试验需采用可同步开展振动与温度循环测试的设备。被测样品（DUT）必须按照实际装车姿态及设计规定的安装方式固定在振动台激振器上。控制系统需能够执行规定的测试曲线（参见8.3.4.4 节 “试验条件”），测量点设置于被测样品工装夹具上（见图9）。 -按照下述功率谱密度开展机械宽带噪声振动测试（表6及图10）： -将规定的试验曲线（图9）沿三个空间坐标轴施加于气囊模块（图10）。水平纵向与水平横向各试验24小时，竖直方向试验72小时。温度循环曲线同步叠加至振动试验曲线中（图11）。 整个试验过程中，需向点火管持续通入100mA 的允许不引爆安全电流。 | -For this vibration test (exposure to wide-band noise), a device is required that makes it possible to test vibration and temperature cycle simultaneously. It must be possible to mount the DUT on the vibration generator in the as-installed position and in the manner specified in the design. The control system must allow the specified test profile (see Section 8.3.4.4 "Test conditions") to be followed, with the point of measurement located on the DUT holder (see Figure 9). -Testing with mechanical wide-band noise according to the following power density spectrum(Table 6 and Figure 10): -The specified test profile (Figure 9) is applied to the air bag modules in the three spatial axes (Figure 10). The test duration is 24 h in the horizontal direction, both lengthwise and crosswise, and 72h in the vertical direction. The temperatures cycle is simultaneously superimposed on the vibration profile (Figure 11). Throughout the entire test, the permissible no-fire continuous current of 100mA is applied to the squib. |  | 试验后，安全气囊模块应该保持完整性和其功能性，桥路电阻在1.7Ω~2.3Ω范围内。 | After the test, the airbag module shall be able to maintain its integrity and functionality. Bridge resistance shall be in range of 1.7Ω to 2.3Ω. | 试验后，安全气囊模块保持完整性和其功能性，桥路电阻在1.7Ω~2.3Ω范围内。 | After the test, the airbag module maintained its integrity and functionality. Bridge resistance was in range of 1.7Ω to 2.3Ω. | #VALUE!
吉利 | Q/JLY J7110349C-2024① | 5.6.13 | 耐热老化（高温高湿）试验（II 类） | Heat aging resistance test (Class II) | (25±5)°C (50±25)%Rh | 将驾驶员气囊模块在（70±2.5）℃恒温箱温中保持408 小时，相对湿度95%。 | Keep the driver airbag module in a thermostat with the temperature of (70±2.5)°C and the relative humidity of 95% for 408 hours. | （70±2.5）℃，95%，408 | 在耐热老化试验后，起爆试验前驾驶员气囊总成不能出现视觉可以辨认的损坏，如断裂、裂缝、凹凸变形、下沉、缩痕等缺陷。 | After the heat aging resistance test, make sure the driver airbag does not have any visible damages, e.g., rupture, crack, depression, deformation, sinking and shrinkage mark, before making the blasting test. | 在耐热老化试验后，驾驶员气囊总成未出现视觉可以辨认的损坏，如断裂、裂缝、凹凸变形、下沉、缩痕等缺陷。 | After the heat aging test, the driver's airbag assembly showed no visually identifiable damage, such as fractures, cracks, uneven deformation, sinking, or shrinkage. |  | 1- |  | =24H
吉利 | Q/JLY J7110349C-2024① | 5.6.12 | 耐热老化（高温低湿）试验（I、II 类） | Heat aging (High temperature low humidity) test (Class I,II) | (25±5)°C (50±25)%Rh | 将驾驶员气囊模块在（107±2）℃恒温箱温中保持408小时，相对湿度20%。 | Keep the driver airbag module in a thermostat with the temperature of (107±2)°C and the relative humidity of 20% for 408 hours. |  | 在耐热老化试验后，起爆试验前驾驶员气囊总成不能出现视觉可以辨认的损坏，如断裂、裂缝、凹凸变形、下沉、缩痕等缺陷。 | After the heat aging resistance test, make sure the driver airbag does not have any visible damages, e.g., rupture, crack, depression, deformation, sinking and shrinkage mark, before making the blasting test. | 在耐热老化试验后，驾驶员气囊总成未出现视觉可以辨认的损坏，如断裂、裂缝、凹凸变形、下沉、缩痕等缺陷。 | After the heat aging test, the driver's airbag assembly showed no visually identifiable damage, such as fractures, cracks, uneven deformation, sinking, or shrinkage. |  |  |  | Surface tem . Infrared-ray irradiation) 105 t,
吉利 | Q/JLY J7110349C-2024① | 5.6.8 | 湿热循环试验 | Hygrothermal cycle test | (25±5)°C (50±25)%Rh | 人工气候标态室的温度和相对湿度及持续时间如图8所示。其中，温度允许公差为士2.5°C。 将样品置于人工气候标态室并进行30次循环。 te1= te2= te3= te4= | The temperature, relative humidity and duration of the artificial climate standard chamber are shown in Figure 8. The temperature tolerance is 2.5°C.The sample was placed in the artificial climate scale chamber and 30 cycles |  | 试验后，安全气囊模块应该保持完整性和其功能性，桥路电阻在1.7Ω~2.3Ω范围内。 | After the test, the airbag module shall be able to maintain its integrity and functionality. Bridge resistance shall be in range of 1.7Ω to 2.3Ω | 试验后，安全气囊模块保持了完整性和其功能性，桥路电阻在1.7Ω~2.3Ω范围内。 | After the test, the airbag module maintained its integrity and functionality. Bridge resistance was in range of 1.7Ω to 2.3Ω
吉利 | Q/JLY J7110369E-2023 | 5.6.3 | 粉尘试验 | Dust test | (25±5)°C (50±25)%Rh | 1---使用设备：如图5所示的试验箱，约1kg 的ISO 12103-1-A4试验用粉尘（粗类）。 2---将安全气囊模块置于试验箱中。在5h 的试验期间，每隔20 min 用表压力为（550土50）kPa 的无油无水的压缩空气通过直径为（1.5士0.1）mm 的喷嘴来搅动5s。 | 1-- Equipment used: Test chamber as shown in Figure 5, about 1kg of ISO 12103-1-A4 test dust (coarse). 2-- Place the airbag module in the test chamber. During the 5h test period, compressed air free of oil and water with a surface pressure of (550土50) kPa was stirred for 5s every 20 min through a nozzle with a diameter of (1.5士0.1) mm. |  | 试验后，安全气囊模块应该保持完整性和其功能性，桥路电阻在1.7Ω~2.3Ω范围内。 | After the test, the airbag module shall be able to maintain its integrity and functionality. Bridge resistance shall be in range of 1.7Ω to 2.3Ω | 试验后，安全气囊模块保持完整性和其功能性，桥路电阻在1.7Ω~2.3Ω范围内。 | After the test, the airbag module maintained its integrity and functionality. Bridge resistance was in range of 1.7Ω to 2.3Ω. |  |  |  |  | d 992 ) ± 30s
吉利 | Q/JLY J7110369E-2023 | 5.6.4 | 温度振动试验 | Temperature and vibration test | (25±5)°C (50±25)%Rh | 1---使用图6所示施加随机振动载荷 2---每个安全气囊模块都要按照图1所示3个主轴方向上施加规定的振动载荷，且在每个主轴方向上持续时间均为24h。同时，人工气候标态室中温度变化应符合 5.4.4.2的要求。 | 1-- Apply random vibration loads as shown in Figure 6 2-- Each airbag module shall apply the specified vibration load according to the 3 spindle directions shown in Figure 1, and in each spindle direction The duration was 24 hours. At the same time, the temperature change in the artificial climate standard chamber should meet the requirements of 5.4.4.2. |  | 试验后，安全气囊模块应该保持完整性和其功能性，桥路电阻在1.7Ω~2.3Ω范围内。 | After the test, the airbag module shall be able to maintain its integrity and functionality. Bridge resistance shall be in range of 1.7Ω to 2.3Ω | 试验后，安全气囊模块保持完整性和其功能性，桥路电阻在1.7Ω~2.3Ω范围内。 | After the test, the airbag module maintained its integrity and functionality. Bridge resistance was in range of 1.7Ω to 2.3Ω.
| ES84500-14-2019 | 5.2 | 环境暴露测试（环境耐久试验） | Environmental Exposure Test(Environment durability test) |  | - 同时施加规定振动试验条件与温湿度循环耐久试验条件开展试验，共计运行14个循环。（详见试验方案“表1与图 1”）或（2）完成振动试验后，再开展温湿度循环耐久试验。（振动试验结束后执行14个循环）。 -振动试验按照本节随机振动方案（下方表2）执行。每个轴向持续试验24小时。 - 振动试验完成后，将PAB模块从振动工装上拆下，转移至另一试验箱完成温湿度循环试验。 ※每个阶段持续6小时，温湿度条件切换需要一定时间。（升降温/升降湿时间）温度与相对湿度的升降变化时间最长为1小时。 | - Conduct the test by applying the defined vibration test condition and temperature/humidity cycle durability test condition at the same time. Run 14 cycles. (See Schedule See “Table 1 and Figure 1”) or (2) Conduct the temperature/humidity cycle durability test after vibration test (Repeat 14 cycles after vibration.) - The vibration test shall be performed in accordance with the Random Vibration Schedule of this section (Table 2 below).Test vibration schedule in each direction for 24 hours. - After the vibration test, PAB modules will be detached from the vibration fixture and put in a different chamber to complete the temperature and humidity cycle test. ※It takes 6 hours to finish each phase and requires some time to change temperature and relative humidity conditions. (Ramp Time) Ramp time is max. 1 hour for relative humidity and temperature. |  | 试验后，安全气囊模块应该保持完整性和其功能性，桥路电阻在1.7Ω~2.3Ω范围内。 | After the test, the airbag module shall be able to maintain its integrity and functionality. Bridge resistance shall be in range of 1.7Ω to 2.3Ω. | 试验后，安全气囊模块保持完整性和其功能性，桥路电阻在1.7Ω~2.3Ω范围内。 | After the test, the airbag module maintained its integrity and functionality. Bridge resistance was in range of 1.7Ω to 2.3Ω.
| VW 82517-2010-11 | 8.3.4 | 粉尘试验 | Dust test |  | 模块必须按原装位置安装在测试腔内，且各模块之间间距至少为20毫米。该测试总时长为5小时。将气囊模块放入测试腔中，在总测试时间5小时内，每20分钟使用无油无湿的压缩空气对粉尘进行5秒的振荡。测试压力为（550±50）kPa，喷嘴直径为（1.5±0.1）mm。随后，使用除尘刷小心地清除被测件表面的粉尘。 | The modules must be mounted in the test chamber in the as-installed position. The modules must be positioned at least 20 mm apart from one another.This test lasts a total of 5 h. The air bag modules are placed in the test chamber. With a total test duration of 5 h, the dust is agitated for 5 s every 20 min using compressed air (free of oil and moisture).The test pressure is (550 ± 50) kPa2). The nozzle ∅ is (1,5 ± 0,1) mm. The DUTs are then carefully dusted off with a dusting brush. |  | 试验后，安全气囊模块应该保持完整性和其功能性，桥路电阻在1.7Ω~2.3Ω范围内。 | After the test, the airbag module shall be able to maintain its integrity and functionality. Bridge resistance shall be in range of 1.7Ω to 2.3Ω. | 试验后，安全气囊模块保持完整性和其功能性，桥路电阻在1.7Ω~2.3Ω范围内。 | After the test, the airbag module maintained its integrity and functionality. Bridge resistance was in range of 1.7Ω to 2.3Ω. | Cd |  |  |  | 1900-01-01
| VW 82517-2010-11 | 8.3.5 | 环境循环试验 | Environmental cycle test |  | 安全气囊模块以原装位置安装在气候箱内。随后，测试样品按照图10进行30个循环。温度保持时间如下：由此形成一个12小时的循环周期。T1=240min T2=40min T3=200min T4=80min | The air bag modules are mounted in the climatic chamber in the as-installed position. The DUTs then undergo 30 cycles as per Figure 10.The temperature hold times are:This results in a 12 hour cycle.T1=240min T2=40min T3=200min T4=80min |  | 试验后，安全气囊模块应该保持完整性和其功能性，桥路电阻在1.7Ω~2.3Ω范围内。 | After the test, the airbag module shall be able to maintain its integrity and functionality. Bridge resistance shall be in range of 1.7Ω to 2.3Ω. | 试验后，安全气囊模块保持完整性和其功能性，桥路电阻在1.7Ω~2.3Ω范围内。 | After the test, the airbag module maintained its integrity and functionality. Bridge resistance was in range of 1.7Ω to 2.3Ω.
| VW 82517-2010-11 | 8.3.2 | 机械冲击试验 | Mechanical shock test |  | 每个安全气囊模块在以下温度条件下，需经历400次连续冲击，且冲击方向仅限于模块的水平/纵向轴方向（见图3）：测试温度：(-35 ± 2.5) °C、室温(23 ± 5) °C、(85 ± 2.5) °C 这总共产生1200次冲击，每种测试温度下各为400次。测试频率的选择必须确保每次冲击后模块的衰减过程不受影响。 在测试前，DUT必须在相应的测试温度下进行4小时的预热。温箱内的温度应选择恰当，以确保达到本标准规定的测试温度要求。 该测试设备必须模拟图5中虚线所表示的冲击波形，该波形代表正弦波的一半周期（标称冲击）。加速度A和冲击持续时间D的实际值必须在允许的公差范围内。 | Every air bag module is subjected to 400 consecutive shocks, only in the direction of the horizontal/longitudinal axis of the module (see Figure 3) at the following temperatures: Test temperatures: (-35 ± 2,5) °C RT (23 ± 5) °C (85 ± 2,5) °C This results in a total of 1 200 shocks, with 400 shocks per test temperature. The test frequency mustbe selected such that the dying out of the module after each shock is not influenced. The DUT must be conditioned at the corresponding test temperature for 4 hours before the test. The temperatures in the temperature chamber must be selected such that the test temperatures according to this standard are observed. The test machine must approximate the shock form indicated by a dashed line in Figure 5. It represents a half-period of a sine wave (nominal shock). The actual values of acceleration A and shock duration D must be within the tolerance range. | 400 | 试验后，安全气囊模块应该保持完整性和其功能性，桥路电阻在1.7Ω~2.3Ω范围内。 | After the test, the airbag module shall be able to maintain its integrity and functionality. Bridge resistance shall be in range of 1.7Ω to 2.3Ω. | 试验后，安全气囊模块保持完整性和其功能性，桥路电阻在1.7Ω~2.3Ω范围内。 | After the test, the airbag module maintained its integrity and functionality. Bridge resistance was in range of 1.7Ω to 2.3Ω. | #VALUE! | 1 |  |  |  | #VALUE! | #VALUE!
吉利 | Q/JLY J7111270B-2024① | 6.4.11 | 湿热老化试验 | Humidity aging | (25±5)°C (50±25)%Rh | 按照标准 Q/JLY J7110192F-2024 的4.2.1 的方法进行测试（试验温度：75±2℃，相对湿度:75±5 %RH，试验时间为450 小时） | According to method 4.2.1 of standard Q/JLY J7110192F-2024 (test temperature: 75±2℃, relativehumidity: 75±5 %RH, test time is 450 hours). |  | a）外观：目视检查产品外观，其中颜色变化灰度等级依据GB/T 250 评价。 b）将转向盘总成放置在背景噪音不超过40 分贝的室温环境中，进行3.9 定义的异响检测操作，并记录测试结果，这个结果应包含背景噪音测试值，异响检测结果描述。 c）常温下检测加热垫阻值和NTC 的阻值并与试验前的阻值比较。 d）HOD 功能检测：按照Q/JLY J7111913 进行检测。 e）减震功能：按照开发时约定好的测试方法进行测试，并与未进行老化试验的样件的试验结果进行对比。 f）其他电器：将转向盘总成放置在固定台架上，将线束接插件与检测设备的接口连接（这些设备可能包括标准电压源、组合开关、LIN 或者CAN 网络分析仪，示波器等），通过自动设备或者测试员手工触发的方式进行功能测试，并通过自动设备或者测试员观察和记录测试结果，测试报告应包含测试电压，灯条或按键背光是否点亮的判断和照片，网络信号的收发记录和是否正确的判断。 g）转向盘总成上的喷漆件、PVD 表面的零件在完成本试验后，需按照标准Q/JLY J7110550E-2022的“安德烈切痕法” 进行附着力测试。 | a)Appearance: visually inspect the appearance of the product. The gray level of color change is evaluated according to GB/T 250. b)Place the steering wheel assembly in a room temperature environment with background noise notexceeding 40 dB, perform the abnormal sound detection operation as defined in 3.9, and record the test results. The results should include the background noise test value, the abnormal sound detection result description. c)The heating pad resistance and NTC resistance were detected at room temperature and compared with the resistance before the test. d)HOD function detection: Test according to Q/JLY J7111913. e)Conduct testing according to the agreed upon testing method during development, and compare the test results with those of samples that have not undergone aging testing. f)Other electrical appliances: The steering wheel assembly is placed on a fixed bench, and the wiring harness connector is connected to the interface of the test equipment (such equipment may include standard voltage sources, combination switches, LIN or CAN network analyzers, oscilloscopes, etc.). The functional test is carried out by automatic equipment or manual trigger by the tester, and the test results are observed and recorded by the automatic equipment or tester. The test report should include the test voltage, the judgment and photo of whether the light bar or button backlight is lit, the record of the network signal and the judgment of whether it is correct. g)The spray paint parts and the PVD parts of the steering wheel shall continue to conduct the adhesion test in accordance with the "Andre Notch method" of the standard Q/JLY J7110550E-2022. |  |  | <-30t
吉利 | Q/JLY J7111270B-2024① | 6.4.10 | 长周期热老化试验 | long term heat resistance | (25±5)°C (50±25)%Rh | 按照标准 Q/JLY J7110192F-2024 的4.2.1 的方法进行测试（试验温度：90±2℃，相对湿度不控制，试验时间为700 小时）。 | According to method of 4.2.1 of standard Q/JLY J7110192F-2024 (test temperature: 90±2℃, relative humidity is not controlled, test time is 700 hours). |  | a）外观：目视检查产品外观，其中颜色变化灰度等级依据GB/T 250 评价。 b）将转向盘总成放置在背景噪音不超过40 分贝的室温环境中，进行3.9 定义的异响检测操作，并记录测试结果，这个结果应包含背景噪音测试值，异响检测结果描述。 c）常温下检测加热垫阻值和NTC 的阻值并与试验前的阻值比较。 d）HOD 功能检测：按照Q/JLY J7111913 进行检测。 e）减震功能：按照开发时约定好的测试方法进行测试，并与未进行老化试验的样件的试验结果进行对比。 f）其他电器：将转向盘总成放置在固定台架上，将线束接插件与检测设备的接口连接（这些设备可能包括标准电压源、组合开关、LIN 或者CAN 网络分析仪，示波器等），通过自动设备或者测试员手工触发的方式进行功能测试，并通过自动设备或者测试员观察和记录测试结果，测试报告应包含测试电压，灯条或按键背光是否点亮的判断和照片，网络信号的收发记录和是否正确的判断。 g）转向盘总成上的喷漆件、PVD 表面的零件在完成本试验后，需按照标准Q/JLY J7110550E-2022的“安德烈切痕法” 进行附着力测试。 | a)Appearance: visually inspect the appearance of the product. The gray level of color change is evaluated according to GB/T 250. b)Place the steering wheel assembly in a room temperature environment with background noise notexceeding 40 dB, perform the abnormal sound detection operation as defined in 3.9, and record the test results. The results should include the background noise test value, the abnormal sound detection result description. c)The heating pad resistance and NTC resistance were detected at room temperature and compared with the resistance before the test. d)HOD function detection: Test according to Q/JLY J7111913. e)Conduct testing according to the agreed upon testing method during development, and compare the test results with those of samples that have not undergone aging testing. f)Other electrical appliances: The steering wheel assembly is placed on a fixed bench, and the wiring harness connector is connected to the interface of the test equipment (such equipment may include standard voltage sources, combination switches, LIN or CAN network analyzers, oscilloscopes, etc.). The functional test is carried out by automatic equipment or manual trigger by the tester, and the test results are observed and recorded by the automatic equipment or tester. The test report should include the test voltage, the judgment and photo of whether the light bar or button backlight is lit, the record of the network signal and the judgment of whether it is correct. g)The spray paint parts and the PVD parts of the steering wheel shall continue to conduct the adhesion test in accordance with the "Andre Notch method" of the standard Q/JLY J7110550E-2022. |  |  |  | 3
吉利 | Q/JLY J7111270B-2024① | 6.4.3.1/6.4.3.2 | 环境交变试验 | Climate variation test | (25±5)°C (50±25)%Rh | 6.4.3.1 针对类型I 的转向盘总成 按表 3 规定的方法进行，完成两次循环。 6.4.3.2 针对类型II 的转向盘总成 按照标准Q/JLY J7110192F-2024 的5.5.2.1 的方法D1，进行20 个循环（1 个循环24H, 共进行20个循环）。 | For Class I steering wheel assembly: According to the method specified in Table 3, after completing two cycles. For Class II steering wheel assembly: According to method D1 of 5.5.2.1 of standard Q/JLY J7110192F-2024, 20 cycles were carried out (1 cycle of 24H, a total of 20 cycles). |  | 按 6.4.3 规定进行试验后，转向盘总成应符合以下要求: a) 转向盘总成（包含装饰盖，开关、线束等所有零件）外观：不应产生气泡、软化、沾手、斑点、鼓包、老虎纹、模流线、缩水凹陷、开裂、脱落、起皮、脱皮、皮子从皮槽拉脱等异常现象；外观检查可使用 5~10 倍放大镜对检测部位进行观察。尺寸变形不能超过图纸定义的范围。颜色变化灰度等级依据 GB/T 250 评价，需要≥4级；总成件过大无法进行灰度测试时，可在总成件试验过程中搭载同材料、同工艺试板，试板的灰度等效于总成件的灰度，试板尺寸推荐使用 150mm×70mm，厚度同对应零件的主体壁厚。 b) 转向盘的装饰件、开关在 3.9 定义的异响检测操作作用下不能有诸如“吱吱、咯咯、嘎嘎、哒哒、吱嘎”的异响。 c) 如果转向盘有电加热功能，其试验后的加热垫阻值和 NTC 的阻值与试验前的阻值比较，变化不超过10%。如果采用皮下布置的加热方案，转向盘轮缘表皮不可出现加热丝痕迹。 d) 如果转向盘有 HOD 功能，检测HOD 功能应满足转向盘手势定义及标定测试项矩阵的常温条件下的 测试要求。 e) 如果转向盘带有减震功能，需检测试验前后的频率并展示对比结果，最终结果由吉利工程师判定。 f) 其他电器（如多功能开关、灯条、喇叭开关等）功能正常：按键字符背光、灯条能够正常点亮，每个按键的数字或者模拟信号能够正常收发，操作无卡滞等异常现象；喇叭能够正常导通。 g) 附着力：转向盘总成上的喷漆件、PVD 表面的零件在试验后，按照标准 Q/JLY J7110550E-2022 的”安德烈切痕法”继续测试，附着力要求为1 级 | After testing in accordance with 6.4.3, the steering wheel assembly shall meet the following requirements: a）Steering wheel assembly (including decorative covers, switches, wiring harnesses, etc.) Appearance: no bubbles, softness, stains, spots, bulge, tiger grain, mold flow line, shrinkage depression, cracking, shedding, peeling, peeling, skin from the groove and other abnormal phenomena; Visual inspection can use 5 to 10 times magnifying glass to observe the inspection site. The dimensional deformation must not exceed the range defined by the drawing. The gray level of color change is evaluated according to GB/T 250, requiring ≥4 levels; When the assembly is too large to carry out gray test, the test plate of the same material and process can be carried in the test process of the assembly. The gray level of the test plate is equivalent to the gray level of the assembly. The size of the test plate is recommended to use 150mm×70mm, and the thickness is the same as the main wall thickness of the corresponding part. b）The decorations and switches of the steering wheel shall not have abnormal sounds such as "squeak, gurgle, quack, dada, squeak" under the abnormal sound detection operation defined in 3.9. c） If the steering wheel has electric heating function, the resistance value of the heating pad and the resistance value of the NTC after the test compared with the resistance value before the test, the change does not exceed 10%. If the heating scheme is arranged under the skin, no heating wire traces can appear on the skin of the steering wheel rim. d） If the steering wheel has HOD function, the detection of HOD function should meet the test requirements of the steering wheel gesture definition and calibration test item matrix under normal temperature conditions. e） If the steering wheel has damper function, the frequency before and after the test should be detected and the comparison results should be displayed. The final result will be determined by Geely engineers. f） Other electrical appliances (such as multi-function switch, light bar, horn switch, etc.) function is normal: key character backlight, light bar can be normally lit, digital or analog signal of each key can be normally sent and received, operation without card lag and other abnormal phenomena; The horn can conduct normally. g） Adhesion: After the test, the spray paint parts on the steering wheel assembly and the parts on the PVD surface will continue to be tested in accordance with the "Andree marking method" of the standard Q/JLYJ7110550E-2022, and the adhesion requirement is level 1. |  |  | 4rv6hrs | 4rv6hrs |  | 2hrs | IN2hrs
| Q/BAIC C215147-2022 | 4.6.12 | 耐温性试验 |  |  | 试验之前，卷收器或锁扣总成应在（23±2）℃温度和（62±5）%相对湿度下正常化处理24h。温度渐变按照表7中的温度进行，将样件从试验箱内取出后手动测试其是否满足4.3.10、4.6.12和4.8.5的要求。 |  |  | 按照5.3.10进行试验，在进行（80～85）℃、湿度＜15%以及-40℃试验后，分别进行功能测试和外观检查，零件不应出现破裂、变形，变色，龟裂等缺陷，卷收器总成拉出和回卷功能不失效，电信号通断正常，预紧装置不能失效，装置应能正常工作，且满足4.6.1和4.6.2以及4.6.3中相关要求. |  |  |  | 0 =lnstance when need to measure points
| CTS-S88.20.10-A4-2021 | 7.2.1.8 | 温度冲击试验 | Thermal shock test |  | 把安全气囊模块暨于具有最高温度Tb的高温箱内6h 或者一个温度建立时间te1后，在3min 内把模块转入另一个温度箱内（温度为Ta），保持时间te2。连续转换 300个试验周期。Tmax=85℃ Tmin=-35℃ te1= te2= | After placing the airbag module in a high temperature box with the highest temperature Tb for 6h or a temperature establishment time te1, transfer the module into another temperature box (temperature is Ta) within 3min and hold time te2. Continuous conversion of 300 test cycles.Tmax=85℃ Tmin=-35℃ te1= te2= |  | 试验后，安全气囊模块应该保持完整性和其功能性，桥路电阻在1.7Ω~2.3Ω范围内。 | After the test, the airbag module shall be able to maintain its integrity and functionality. Bridge resistance shall be in range of 1.7Ω to 2.3Ω | 试验后，安全气囊模块保持了完整性和其功能性，桥路电阻在1.7Ω~2.3Ω范围内。 | After the test, the airbag module maintained its integrity and functionality. Bridge resistance was in range of 1.7Ω to 2.3Ω | O | eo |  | During cycle (first time only), | 0 After 5 cycles
| MBN 10179-2020-05 | 7.2.11 |  | Temperature test |  |  | 24h HT Rel. humidity ≥ 90 % Function test by hand 24h HT Rel. humidity ≤ 15 % Function test by hand 24h RT Rel. humidity (63±3) % Function test by hand 6h (100±5) °C Rel. humidity ≤ 15 % 6h (0-5) °C 6h RT Rel. humidity (63±3) % 6h (100±5) °C Rel. humidity ≤ 15 % 6h (0-5) °C 6h RT Rel. humidity (63±3) % 6h (100±5) °C Rel. humidity ≤ 15 % 6h (0-5) °C 6h RT Rel. humidity (63±3) % 24h (-40+5) °C Function test by hand HT=（85±2.5）℃ RT=（23±2）℃ |  |  | Temperature change gradient 1 K/min in each case: -No noticeable noises in comparison with new condition permissible -Function test by hand immediately (within 1 min.) after removal from the climatic chamber. -Then recording of the electrical values until room temperature is achieved (50% latch plate inserted, 50% latch plate placed alongside). Function test：Insert latch plate and lock, and open and eject within 1 min. in the open climatic chamber Torsional test:：Test 5 cycles within one further Requirements: See Section 5.2 and Section 6.2 |  |  | *1: Step B (23 0C MAX50%RH for Ihr ) can be applied if equipment can not achieve 80 0C 5±5%RH with Step A. *2: Non—extremely hot region such as JPN and EU
吉利 | Q/JLY J7110349C-2024 | 5.6.13 | 耐热老化（高温高湿）试验（II 类） | Heat aging resistance test (Class II) | (25±5)°C (50±25)%Rh | 将驾驶员气囊模块在（70±2.5）℃恒温箱温中保持408 小时，相对湿度95%。 | Keep the driver airbag module in a thermostat with the temperature of (70±2.5)°C and the relative humidity of 95% for 408 hours. |  | 在耐热老化试验后，起爆试验前驾驶员气囊总成不能出现视觉可以辨认的损坏，如断裂、裂缝、凹凸变形、下沉、缩痕等缺陷。 | After the heat aging resistance test, make sure the driver airbag does not have any visible damages, e.g., rupture, crack, depression, deformation, sinking and shrinkage mark, before making the blasting test. | 在耐热老化试验后，驾驶员气囊总成未出现视觉可以辨认的损坏，如断裂、裂缝、凹凸变形、下沉、缩痕等缺陷。 | After the heat aging test, the driver's airbag assembly showed no visually identifiable damage, such as fractures, cracks, uneven deformation, sinking, or shrinkage. |  | 黄佳林 |  | 2026-07-15 09:36 | 2026-07-15 09:36
| CTS-S88.20.35-A4-2024 | 6.3.1.7 | 温度冲击试验 | Temperature impact test |  | 按照图7-10 所示要求，一间温度试验仓保持TA=（-35±2.5）℃，一间温度试验仓保持为TB=（85±2.5）℃。把气囊模块置于具有最高温度TB的高温箱内6 小时，在3 分钟内把气囊模块转入另一个温度箱内（温度为TA）开始进行循环。此试验需将气囊模块连续转换300 个试验周期。可以使用温度建立时间Te来代替温度冲击曲线中的规定值。其中Te的参考点时安全气囊模块气体发生器核心处。 | As shown in Figure 7-10, one temperature test laboratory is maintained at TA=(-35±2.5) ℃ and one temperature test laboratory is maintained at TB= (85±2.5) ℃.Place the airbag module in the high temperature chamber with the highest temperature TB for 6 hours, and transfer the airbag module to another temperature chamber (temperature is TA) within 3 minutes to start the cycle. This test requires continuous conversion of the airbag module for 300 test cycles.Instead of the specified value in the temperature impact curve, the temperature settling time Te may be used. Where the reference point of Te is at the core of the airbag module gas generator. |  | 试验后，安全气囊模块应该保持完整性和其功能性，桥路电阻在1.7Ω~2.3Ω范围内。 | After the test, the airbag module shall be able to maintain its integrity and functionality. Bridge resistance shall be in range of 1.7Ω to 2.3Ω | 试验后，安全气囊模块保持完整性和其功能性，桥路电阻在1.7Ω~2.3Ω范围内。 | After the test, the airbag module maintained its integrity and functionality. Bridge resistance was in range of 1.7Ω to 2.3Ω. |  | 黄佳林 |  | 2026-07-10 09:06 | 2026-07-10 09:06
| ES84610-10-9 | 5.6 | 热冲击试验 | Thermal Shock Test |  | 本测试旨在确定模块能否抵抗温度的极端变化，例如在运输过程中或在炎热气候条件下使用时可能遇到的情况。 5.6.1—按图5.3所示对SAB模块进行条件处理。每个循环为24小时，共需重复12次（总计288小时）。 5.6.2—热冲击条件处理后，将模块在相应的温度下浸泡4小时，然后根据第4.1.1节、第2条或第3条，在-35°C、+21°C或85°C下进行静态展开测试。 5.6.3—部署后，SAB模块应满足模块部署测试（第4.3节）中规定的验收要求。 | This test is to determine that the module is resistant to extreme changes in temperature, such asmay occur during transportation or during usage in hot climates 5.6.1—Condition the SAB modules as illustrated in Figure 5.3. Each cycle is 24 hours, andshall be repeated 12 times (total 288h). 5.6.2—After the Thermal Shock conditioning, Soak modules at applicable temperature for4 hours and perform static deployments at either -35°C, +21°C or 85°C persection 4.1.1, 2. or 3.respectively. 5.6.3—After deployment the SAB modules shall meet the acceptance requirementsspecified in the Module Deployment Test (Section 4.3). |  | 试验后，安全气囊模块应该保持完整性和其功能性，桥路电阻在1.7Ω~2.3Ω范围内。 | After the test, the airbag module shall be able to maintain its integrity and functionality. Bridge resistance shall be in range of 1.7Ω to 2.3Ω. | 试验后，安全气囊模块保持完整性和其功能性，桥路电阻在1.7Ω~2.3Ω范围内。 | After the test, the airbag module maintained its integrity and functionality. Bridge resistance was in range of 1.7Ω to 2.3Ω. |  | 黄佳林 |  | 2026-07-09 16:44 | 2026-07-09 16:44
吉利 | Q/JLY J7110349C-2024 | 5.6.7 | 温度振动试验 | Temperature and vibration test | (25±5)°C (50±25)%Rh | 1---使用图6所示施加随机振动载荷 2---每个安全气囊模块都要按照图1所示3个主轴方向上施加规定的振动载荷，且在每个主轴方向上持续时间均为24h。同时，人工气候标态室中温度变化应符合 5.4.4.2的要求。 | 1-- Apply random vibration loads as shown in Figure 6 2-- Each airbag module shall apply the specified vibration load according to the 3 spindle directions shown in Figure 1, and in each spindle direction The duration was 24 hours. At the same time, the temperature change in the artificial climate standard chamber should meet the requirements of 5.4.4.2. |  | 试验后，安全气囊模块应该保持完整性和其功能性，桥路电阻在1.7Ω~2.3Ω范围内。 | After the test, the airbag module shall be able to maintain its integrity and functionality. Bridge resistance shall be in range of 1.7Ω to 2.3Ω | 试验后，安全气囊模块保持了完整性和其功能性，桥路电阻在1.7Ω~2.3Ω范围内。 | After the test, the airbag module maintained its integrity and functionality. Bridge resistance was in range of 1.7Ω to 2.3Ω |  | 黄佳林 |  | 2026-07-09 08:49 | 2026-07-09 08:49
| CTS-S88.10.50-A4-2024 | 7.2.4.5_S1 | 耐高温性能试验 | High temperature resistance test |  | 采用如图24 所示的温度曲线及湿度要求进行 30 次试验，试验结果满足 6.4.4.5要求。 | Use the temperature curve and humidity requirements shown in Fig.24 to conduct the test for thirty times, and the test results meet the requirements of 6.4.4.5 |  | 锁扣总成经高温试验后，不能出现翘曲变形、裂纹等缺陷 锁扣总成插拔功能不失效。 | After high temperature test, the buckle assembly shall be free of warpage, crack and other defects, the plug and unplug function of the buckle assembly shall not be invalid. | 锁扣总成经高温试验后，没有出现翘曲变形、裂纹等缺陷 锁扣总成插拔功能不失效。 |  |  | 黄佳林 |  | 2026-06-29 15:28 | 2026-06-29 15:28
吉利 | Q/JLY J7111270B-2024 | 6.4.12 | 低温冲击试验 | Impact at low temperature | (25±5)°C (50±25)%Rh | a)钢球质量：(1000±40)g b)试验对象：1)未进行老化试验的转向盘总成 2)环境交变试验后的转向盘总成 3)长周期热老化试验后的转向盘总成 4)湿热老化试验后的试验后的转向盘总成 注：仅针对零件外露面进行低温耐冲击试验。 c) 前处理工序： 1：全新的样件、环境交变试验后的样件、长周期热老化后的零件在(23±2)℃,(50±5)%RH环境中放置至少24小时，之后开展低温冲击试验。 2：湿热老化后的样件，在(80±2)℃环境中放置至少72 小时，然后在(23±2)℃,(50±5)%RH环境中放置至少24小时，之后开展低温冲击试验。 d)试验参数：(-30±2)℃，放置至少4小时，推荐在(-30±2)℃环境下完成冲击操作，当试验箱尺寸不满足冲击 操作时，也可将零件去除试验箱后在1分钟内完成冲击操作。 冲击能量为≥(1.0±1)焦耳，冲击高度根据h=E/mg。高度h的单位为米，重力势能E的单位为焦耳；质量m的单位为千克，重力加速度g取值为10牛/千克。 e)冲击要求：转向盘总成(需装配未试验过的驾驶员安全气囊)以实车装配角度安装在工装之上，分别冲击图3 所示的转向盘零件的表面(P1~P9)。应注意每次冲击，避免钢球反弹再次冲击样件表面。 注：如果图3 中所示的位置没有相关的零件或者这些位置是转向盘本体的一部分，那么无需冲击这些位置。 | a)The weight of steel ball:(1000±40)g b)Test sample:1)Steering wheel assembly without aging 2)Steering wheel assembly after climate variation test 3)Steering wheel assembly after long-term heat test 4)Steering wheel assembly after humidity aging Note: The impact at low temperature test is only for the exposed surface of the parts. c)Pre-treatment process: 1:New parts, aged parts after climate variation test, aged parts after long-term heat test should be putted in (23±2)℃,(50±5)%RH for 24H at least before the impact test. 2:New parts, aged parts after climate variation test, aged parts after long-term heat test should be putted in (80±2)℃ for 72H at least, and then be putted in (23±2)℃,(50±5)%RH for 24H at least before the impact test. d)Test parameter:(-30±2)℃ , placed for at least 4 hours, it is recommended to complete the impact operation in the environment of (-30±2)℃. When the size of the test chamber does not meet the impact operation, the impact operation can also be completed within 1 minute after removing the parts from the test chamber. The impact energy is ≥ (1.0±1) Joule, and the impact height is according to h=E/mg. The height h is measured in meters and the gravitational potential E is measured in joules. The mass m is in kilograms and the gravitational acceleration g is 10n/kg. e)Impact requirement:The steering wheel assembly with a new DAB should mount on the fixture at a real vehicle angle. The impact surface refer to figure 3. Note：It should be avoid that the steel ball rebound again impact sample surface (P1~P9). If the locations shown in Figure 3 have no associated parts or if these locations are part of the steering wheel body, there is no need to impact these locations. |  | 此试验仅适应用于II 类转向盘，按6.4.12 规定进行试验后，转向盘总成的外观：无明显外观变化，不允许出现开裂、剥离、脱落、可视变形（排除冲击点的凹痕）等影响外观质量的缺陷。 | This test is only suitable for Class II steering wheel. After the test according to the provisions of 6.4.12, the appearance of steering wheel assembly: no obvious appearance changes, cracks, peeling, falling off, visible deformation (excluding the indentation of impact point) and other defects affecting the appearance quality are not allowed. | 试验后，转向盘总成的外观：无明显外观变化，没有出现开裂、剥离、脱落、可视变形（排除冲击点的凹痕）等影响外观质量的缺陷。 | After the test, no obvious appearance changes, cracks, peeling, falling off, visible deformation (excluding the indentation of impact points) or other appearance quality defects were found on the steering wheel assembly. |  | 黄佳林 |  | 2026-06-22 17:10 | 2026-06-22 17:10
| MBN LV 124-2-2013-08 | 13.3 | 防尘测试 | Dust test |  | 被测设备的运行模式：如果在进行此项测试时，组件在运行模式 II.c（见第10节）下需要处于运行模式 II.c 的状态期间，存在多个适用的工作条件，那么该组件应在每个适用的工作条件下以相同的时间长度进行运行。 测试设置：按照 ISO-20653：2006 图 1 所示的垂直流方式。 应达到的防护等级：如组件要求规范中所规定。 测试持续时间：20 个周期，每个周期 20 分钟。 被测设备数量：6 个 | Operating mode of the DUT:If several working conditions are relevant for the component in operating mode II.c (see Section 10) during the times in which operating mode II.c is required in this test, the component shall be operated in each relevant working condition in equal lengths of time. Test set-up:Vertical flow according to ISO-20653:2006 Figure 1 Degree of protection to be achieved:As specified in the Component Requirement Specification. Test duration:20 cycles of 20 minutes each. Number of DUTs:6 |  | 应按照 ISO 20653 标准中的组件需求规范所规定的防护等级来达到防护效果。在测试前、测试期间和测试后，被测设备（DUT）应完全正常运行，所有参数均应符合规范。可通过 P-02 参数测试（小型）（见第 5.4.3 节）来进行验证。此外，还应使用肉眼对 DUT 进行目视检查。 | The degree of protection specified in the Component Requirement Specifications in accordance with ISO 20653 shall be attained. The DUT shall be fully functional before, during and after the test and all parameters shall meet the specifications. Verification shall be carried out by means of a P-02 Parameter test (small) as per section 5.4.3. In addition, the DUT shall be visually inspected with the naked eye. | 按照 ISO 20653 标准中“组件需求规范”所规定的防护等级已达到。在按照 5.4.3 节执行 P-02 参数测试（小型）之后，被测设备在测试前、测试期间和测试后均保持完全正常运行状态，所有参数均符合规格要求。被测设备的外观未出现任何变化或损坏。 | The degree of protection specified in the Component Requirement Specifications in accordance with ISO 20653 was attained. After the P-02 Parameter test (small) was carried out in accordance with section 5.4.3, the DUT remained fully functional before, during, and after the test, and all parameters met the specifications. The appearance of the DUT showed no changes or damage. |  | 黄佳林 |  | 2026-05-28 17:50 | 2026-05-28 17:50
| CTS-S88.20.20-A5-2024 | 6.3.1.9_O1 | 热老化实验 | Thermal aging test |  | 将气囊模块置于（107±2.5）℃的环境箱或者热老化箱中并根据7.2.1.9.1.3要求进行408小时的存放，或将气囊模块置于（90±2.5）℃的环境箱或者热老化箱中并根据7.2.1.9.1.3要求进行1000小时的存放。 | Place the airbag module in the (107 ±2.5) ° C environment box or thermal aging box and store it for 408 hours as required by 7.2.1.9.1.3, or place the airbag module in the (90±2.5) ° C environment box or thermal aging box and store it for 1000 hours as required by 7.2.1.9.1.3. |  | 试验后，安全气囊模块应该保持完整性和其功能性，桥路电阻在1.7Ω~2.3Ω范围内。 | After the test, the airbag module shall be able to maintain its integrity and functionality. Bridge resistance shall be in range of 1.7Ω to 2.3Ω. | 试验后，安全气囊模块保持完整性和其功能性，桥路电阻在1.7Ω~2.3Ω范围内。 | After the test, the airbag module maintained its integrity and functionality. Bridge resistance was in range of 1.7Ω to 2.3Ω. |  | 黄佳林 |  | 2026-05-28 14:33 | 2026-05-28 14:33
| CTS-S88.20.20-A5-2024 | 6.3.1.5 | 湿热循环试验 | Damp heat cycle test |  | 环境箱的温度和相对湿度及持续时间如图7-9所示，其中，温度允许公差为±2.5℃。将气囊模块置于环境箱中，每个气囊模块平整摆放，相互不能接触，也不能与箱壁接触。根据图7-9进行一个引导时间与30次循环试验。其中引导时间为4.5小时，每个循环时间为24小时。可以使用附录7中温度建立时间Te来代替图7-9中的规定值。其中Te的参考点是折叠在安全气囊模块内的气袋内温度变化最慢的点。T1= T2= T3= T4= | The temperature and relative humidity and duration of the ambient tank are shown in Figure 7-9, where the allowable temperature tolerance is ±2.5℃.Place the airbag module in the environment box, and each airbag module shall be placed smoothly without contact with each other or with the box wall.Perform a pilot time and thirty cycles according to Figure 7-9.Where the boot time is 4.5 hours and each cycle time is 24 hours.Instead of the values specified in figure 7-9, the temperature settling time Te in Annex VII may be used.Where the reference point of Te is the point of slowest temperature change in the bag folded in the airbag module. T1= T2= T3= T4= |  | 试验后，安全气囊模块应该保持完整性和其功能性，桥路电阻在1.7Ω~2.3Ω范围内。 | After the test, the airbag module shall be able to maintain its integrity and functionality. Bridge resistance shall be in range of 1.7Ω to 2.3Ω. | 试验后，安全气囊模块保持完整性和其功能性，桥路电阻在1.7Ω~2.3Ω范围内。 | After the test, the airbag module maintained its integrity and functionality. Bridge resistance was in range of 1.7Ω to 2.3Ω. |  | 黄佳林 |  | 2026-05-27 14:27 | 2026-05-27 14:27
| CTS-S88.20.35-A4-2024 | 6.3.1.5 | 湿热循环性能 | Environmental cycle test |  | 环境箱的温度和相对湿度及持续时间如图7-8 所示，其中，温度允许公差为±2.5℃。将气囊模块置于环境箱中，每个气囊模块平整摆放，相互不能接触，也不能与箱壁接触。根据图8 进行一个引导时间与30 次循环试验。其中引导时间为270 分钟，每个循环时间为817.5 分钟。可以使用附录7 中温度建立时间Te 来代替图8 中的规定值。其中Te 的参考点是折叠在安全气囊模块内的气袋内温度变化最慢的点。Tmax：85℃ Tmin：-35℃ T1= T2= T3= T4= | Figure 7-8 specifies the duration of temperature and relative humidity of the ambient tank, where the allowable temperature tolerance is ±2.5℃.Place the airbag module in the environment box, and each airbag module shall be placed smoothly without contact with each other or with the box wall. Perform a pilot time and 30 cycles according to Figure 8. Where the boot time is 270 minutes and each cycle time is 817.5 minutes.The temperature settling time Te in Annex 7 may be used instead of the values specified in Figure 8. Where the reference point of Te is the point with the slowest temperature change in the air bag. Tmax：85℃ Tmin：-35℃ T1= T2= T3= T4= |  | 试验后，安全气囊模块应该保持完整性和其功能性，桥路电阻在1.7Ω~2.3Ω范围内。 | After the test, the airbag module shall be able to maintain its integrity and functionality. Bridge resistance shall be in range of 1.7Ω to 2.3Ω. | 试验后，安全气囊模块保持完整性和其功能性，桥路电阻在1.7Ω~2.3Ω范围内。 | After the test, the airbag module maintained its integrity and functionality. Bridge resistance was in range of 1.7Ω to 2.3Ω. |  | 黄佳林 |  | 2026-05-27 10:10 | 2026-05-27 10:10
吉利 | Q/JLY J7110369E-2023 | 5.6.8.2 | 高湿热老化试验 | High humidity heat aging test | (25±5)°C (50±25)%Rh | 将侧气帘置于温度（70±2.5）℃；湿度（95±5）%的环境箱中存放408小时。 | The CAB module should be kept at (70 ± 2.5) °C , humidity （95±5）% chamber for 408 hours. |  | 试验后，安全气囊模块应该保持完整性和其功能性，桥路电阻在1.7Ω~2.3Ω范围内。 | After the test, the airbag module shall be able to maintain its integrity and functionality. Bridge resistance shall be in range of 1.7Ω to 2.3Ω | 试验后，安全气囊模块保持完整性和其功能性，桥路电阻在1.7Ω~2.3Ω范围内。 | After the test, the airbag module maintained its integrity and functionality. Bridge resistance was in range of 1.7Ω to 2.3Ω. |  | 黄佳林 |  | 2026-05-25 15:49 | 2026-05-25 15:49
吉利 | Q/JLY J7110369E-2023 | 5.6.8.1 | 低湿热老化试验 | Low humidity heat aging test | (25±5)°C (50±25)%Rh | 将侧气帘置于（107±2.5）℃，湿度不超过20%的环境箱或者热老化箱中存放408小时，或将侧气帘置 于（90±2.5）℃，湿度不超过20%的环境箱或者热老化箱中存放1000小时。 | The CAB module should be kept at (107 ± 2) °C oven temperature for 408 hours with a relative humidity of less than 20%, or be kept at (90 ± 2.5) °C oven temperature for 1000 hours with a relative humidity of less than 20%. |  | 试验后，安全气囊模块应该保持完整性和其功能性，桥路电阻在1.7Ω~2.3Ω范围内。 | After the test, the airbag module shall be able to maintain its integrity and functionality. Bridge resistance shall be in range of 1.7Ω to 2.3Ω | 试验后，安全气囊模块保持了完整性和其功能性，桥路电阻在1.7Ω~2.3Ω范围内。 | After the test, the airbag module maintained its integrity and functionality. Bridge resistance was in range of 1.7Ω to 2.3Ω |  | 黄佳林 |  | 2026-05-25 15:47 | 2026-05-25 15:47
| CTS-S88.20.50-A2-2024 | 7.2.1.8 | 温度冲击试验 | Temperature impact performance |  | 按照图7-14 所示要求，一间温度试验仓保持TA=（-35±2.5）℃，一间为TB=（85±2.5）℃。把气囊模块置于具有最高温度TB 的高温箱内2.5 小时，在3 分钟内把气囊模块转入另一个温度箱内（温度为TA）开始进行循环。此试验需将气囊模块连续转换60 个试验周期。TA= TB= | According to the requirements shown in Figure 7-14, one temperature test chamber shall be kept at TA= (-35±2.5) ° C, and one chamber shall be kept at TB= (85±2.5) ° C.Place the airbag module in the high temperature chamber with the highest temperature TB for 2.5 hours, and transfer the airbag module to another temperature chamber (temperature is TA) within 3 minutes to start the cycle. This test requires a continuous conversion of the airbag module for 60 test cycles. |  | 试验后，安全气囊模块应该保持完整性和其功能性，桥路电阻在1.7Ω~2.3Ω范围内。 | After the test, the airbag module shall be able to maintain its integrity and functionality. Bridge resistance shall be in range of 1.7Ω to 2.3Ω. | 试验后，安全气囊模块保持完整性和其功能性，桥路电阻在1.7Ω~2.3Ω范围内。 | After the test, the airbag module maintained its integrity and functionality. Bridge resistance was in range of 1.7Ω to 2.3Ω. |  | 黄佳林 |  | 2026-05-22 17:15 | 2026-06-10 15:42
| 31838332-007 | 055v2_S1/S2/S3 | 气候循环-热老化-气候循环 | Climate cycling-Heat Ageing-Climate cycling |  |  | Directly before and after heat ageging the parts shall be subjected to climate change in a sequence, 10 cycles as in table below: After ageing the parts are to be conditioned for 4h-16h at: A. -30 ± 2 °C B. +23 ± 2 °C, 50 ± 5% relative humidity C. +75 ± 2 °C |  |  | The airbag must not separate anywhere from its attachment points, nor display cracks in the material, joints, seams or at ventilation holes. The bag shall deploy as intended. |  |  |  | 黄佳林 |  | 2026-05-22 14:52 | 2026-05-22 14:54
吉利 | Q/JLY J7111270B-2024 | 6.4.11 | 湿热老化试验 | Humidity aging | (25±5)°C (50±25)%Rh | 按照标准 Q/JLY J7110192E-2022 的5.5.6 的方法F1 进行测试（试验温度：75±2℃，相对湿度:75±5 %RH，试验时间为450 小时）。 | According to method F1 5.5.6 of standard Q/JLY J7110192E-2022 (test temperature: 75±2℃ ,relativehumidity: 75±5 %RH, test time is 450 hours). | [6 empty] | 黄佳林 |  | 2026-05-20 16:20 | 2026-07-29 11:29
吉利 | Q/JLY J7111270B-2024 | 6.4.10 | 长周期热老化试验 | long term heat resistance | (25±5)°C (50±25)%Rh | 按照标准 Q/JLY J7110192E-2022 的5.5.5 的方法E5进行测试（试验温度：90±2℃，相对湿度不控制，试验时间为700小时）。 | According to method E5 of 5.5.5 of standard Q/JLY J7110192E-2022 (test temperature: 90±2℃, relative humidity is not controlled, test time is 700 hours). | [6 empty] | 黄佳林 |  | 2026-05-20 16:18 | 2026-07-29 11:29
| NOTE-DPR_31838617_v17 | ID:025 V02/ ID:024 V02 | 耐气候交变-耐湿热老化 | Resistance to Climatic Changes-Resistance to Humidity |  |  | One climatic cycle set consists of 10 climatic change cycles. 1）Phases: A: +75±2°C, unspecified RH for 3.5h B:+38±2°C, 95±5% RH, for 14h C:-30±2°C, unspecified RH, for 3.5h. Transition times: A-B: 0.5h B-C: 1h C-A: 1.5h. 2）Humid air: 55± 5%, relative humidity: +70± 2°C, 2000 h. |  |  | After the completion of the test, module must be intact |  | After the test, the module remained intact and undamaged. |  | 黄佳林 |  | 2026-05-19 15:20 | 2026-05-19 15:20
| CTS-S88.20.20-A5-2024 | 6.3.1.2 | 机械冲击试验 | Mechanical impact test |  | 样品应在下面每个温度下进行不少于4h的预处理或根据附录表7建立温度时间Te：低温---（-35±2.5）℃ 常温---（23±5）℃ 高温---（85±2.5）℃。每个安全气囊模块应承受36次冲击，每一试验温度12次。每组的12次冲击由两个连续的冲击组成。该冲击沿着安全气囊模块的3个相互垂直坐标轴的每个方向。 | Samples shall be preconditioned for not less than 4 hours at each of the following temperatures or established for a temperature time Te in accordance with Appendix Table 7:Low temperature -- (-35±2.5) ° C Normal temperature --- (23±5) ° C High temperature -- (85±2.5) ° C. Each airbag module shall withstand 36 times of impact and 12 times of test temperature.Each group of 12 shocks consists of two successive shocks.The impact follows each of the three mutually perpendicular axes of the airbag module. |  | 试验后，安全气囊模块应该保持完整性和其功能性，桥路电阻在1.7Ω~2.3Ω范围内。 | After the test, the airbag module shall be able to maintain its integrity and functionality. Bridge resistance shall be in range of 1.7Ω to 2.3Ω. | 试验后，安全气囊模块保持完整性和其功能性，桥路电阻在1.7Ω~2.3Ω范围内。 | After the test, the airbag module maintained its integrity and functionality. Bridge resistance was in range of 1.7Ω to 2.3Ω. |  | 黄佳林 |  | 2026-05-15 17:08 | 2026-05-15 17:08
| CTS-S88.20.35-A3-2021 | 7.2.1.7 | 温度冲击试验 |  |  | 按照图12所示要求，一间温度试验仓保持TA=（-35±2.5）℃，一间为TB=（85±2.5）℃。把气囊模块置于具有最高温度TB的高温箱内2.5小时，在3分钟内把气囊模块转入另一个温度箱内（温度为TA）开始进行循环。此试验需将气囊模块连续转换60个试验周期。 |  |  | 试验后，安全气囊模块应该保持完整性和其功能性，桥路电阻在1.7Ω~2.3Ω范围内。 |  | 试验后，安全气囊模块保持完整性和其功能性，桥路电阻在1.7Ω~2.3Ω范围内。 |  |  | 黄佳林 |  | 2026-05-15 09:48 | 2026-05-15 09:48
| CTS-S88.20.50-A2-2024 | 7.2.1.6 | 盐雾试验 | Salt spray test |  | 试验强度由喷雾循环次数和每次喷雾后盐雾在盐雾箱中存贮的时间决定。有三个喷雾 循环，每一循环由持续2 小时的喷雾时间和20 小时贮存（这期间不喷雾）时间组成。（见 图7-12）。将样品置于盐雾箱中，气囊模块需拉直，铺平，充分接受浸泡。根据7.2.1.6.3 在30℃～35℃下用盐雾喷射。任何暴露区都应喷射，以确保置于任何暴露区的水平收集面积为80cm2 的干净收集容器，在收集期间平均每小时都可以收集到1ml～2ml 的盐溶液。应至少使用2 个收集容 器。收集容器应置于不被样品遮住的地方，这样可以避免收集到其它物质的冷凝物。样品 不能相互接触，也不能与其它金属部件接触，即样品的摆放应避免相互之间的任何影响。 在最后一个贮存期后，用一块湿海绵将样品上盐水擦掉，并将其置于（55±2）℃的空气 中干燥1 小时。 | The strength of the test is determined by the number of spray cycles and the storage time of the salt spray in the salt spray chamber after each spray. There are three spray cycles, each consisting of 2 hours of spray duration and 20 hours of storage without spray duration. (See Figure 7-12).Place the sample in the salt spray chamber, and the airbag module shall be straightened,paved and fully immersed.Spray with salt spray at 30℃~35℃ according to 7.2.1.6.3.Any exposed area shall be sprayed to ensure that a clean collection vessel with a horizontal collection area of 80cm2 placed in any exposed area can collect 1 ml~2 ml of salt solution perhour on average during collection. At least 2 collection containers shall be used. The collecting container shall be kept uncovered by the sample, so as to avoid collecting condensates of other substances. The samples shall not be in contact with each other or other metal parts, i.e. the samples shall be placed so as to avoid any influence on each other. After the last storage period, the sample was brushed off with brine using a wet sponge and allowed to dry in air at (55±2) ° C for one hour. |  | 试验后，安全气囊模块应该保持完整性和其功能性，桥路电阻在1.7Ω~2.3Ω范围内。 | After the test, the airbag module shall be able to maintain its integrity and functionality. Bridge resistance shall be in range of 1.7Ω to 2.3Ω. | 试验后，安全气囊模块保持完整性和其功能性，桥路电阻在1.7Ω~2.3Ω范围内。 | After the test, the airbag module maintained its integrity and functionality. Bridge resistance was in range of 1.7Ω to 2.3Ω. |  | 黄佳林 |  | 2026-05-13 14:33 | 2026-05-13 14:33
| Q/BYDQ-A1906.0047.1-2024 | 5.5.4 | 温度振动性能试验 | 温度振动性能试验 |  | 1---使用图6所示施加随机振动载荷 2---每个安全气囊模块都要按照图1所示3个主轴方向上施加规定的振动载荷，且在每个主轴方向上持续时间均为24h。同时，人工气候标态室中温度变化应符合 5.4.4.2的要求。Tmax：85℃ Tmin：-35℃ | 1-- Apply random vibration loads as shown in Figure 6 2-- Each airbag module shall apply the specified vibration load according to the 3 spindle directions shown in Figure 1, and in each spindle direction The duration was 24 hours. At the same time, the temperature change in the artificial climate standard chamber should meet the requirements of 5.4.4.2.Tmax:85℃ Tmin:-35℃ |  | 试验后，安全气囊模块应该保持完整性和其功能性，桥路电阻在1.7Ω~2.3Ω范围内。 | After the test, the airbag module shall be able to maintain its integrity and functionality. Bridge resistance shall be in range of 1.7Ω to 2.3Ω | 试验后，安全气囊模块保持了完整性和其功能性，桥路电阻在1.7Ω~2.3Ω范围内。 | After the test, the airbag module maintained its integrity and functionality. Bridge resistance was in range of 1.7Ω to 2.3Ω |  | 黄佳林 |  | 2026-05-13 14:12 | 2026-05-13 14:12
| Q/BYDQ-A1906.0047.1-2024 | 5.5.8 | 温度冲击试验 | Temperature shock test |  | 把安全气囊模块暨于具有最高温度Tb的高温箱内6h 或者一个温度建立时间te1后，在3min 内把模块转入另一个温度箱内（温度为Ta），保持时间te2。连续转换 300个试验周期。Tmax：85℃ Tmin：-35℃ te1= te2= | After placing the airbag module in a high temperature box with the highest temperature Tb for 6h or a temperature establishment time te1, transfer the module into another temperature box (temperature is Ta) within 3min and hold time te2. Continuous conversion of 300 test cycles. Tmax:85℃ Tmin:-35℃ te1= te2= |  | 试验后，安全气囊模块应该保持完整性和其功能性，桥路电阻在1.7Ω~2.3Ω范围内。 | After the test, the airbag module shall be able to maintain its integrity and functionality. Bridge resistance shall be in range of 1.7Ω to 2.3Ω | 试验后，安全气囊模块保持了完整性和其功能性，桥路电阻在1.7Ω~2.3Ω范围内。 | After the test, the airbag module maintained its integrity and functionality. Bridge resistance was in range of 1.7Ω to 2.3Ω |  | 黄佳林 |  | 2026-05-13 14:11 | 2026-05-13 14:11
| Q/BYDQ-A1906.0047.1-2024 | 5.5.3 | 粉尘性能试验 | Dust performance test |  | 1---使用设备：如图5所示的试验箱，约1kg 的ISO 12103-1-A4试验用粉尘（粗类）。 2---将安全气囊模块置于试验箱中。在5h 的试验期间，每隔20 min 用表压力为（550土50）kPa 的无油无水的压缩空气通过直径为（1.5士0.1）mm 的喷嘴来搅动5s。 | 1-- Equipment used: Test chamber as shown in Figure 5, about 1kg of ISO 12103-1-A4 test dust (coarse). 2-- Place the airbag module in the test chamber. During the 5h test period, compressed air free of oil and water with a surface pressure of (550土50) kPa was stirred for 5s every 20 min through a nozzle with a diameter of (1.5士0.1) mm. |  | 试验后，安全气囊模块应该保持完整性和其功能性，桥路电阻在1.7Ω~2.3Ω范围内。 | After the test, the airbag module shall be able to maintain its integrity and functionality. Bridge resistance shall be in range of 1.7Ω to 2.3Ω | 试验后，安全气囊模块保持了完整性和其功能性，桥路电阻在1.7Ω~2.3Ω范围内。 | After the test, the airbag module maintained its integrity and functionality. Bridge resistance was in range of 1.7Ω to 2.3Ω |  | 黄佳林 |  | 2026-05-13 14:09 | 2026-05-13 14:09
| Q/BYDQ-A1906.0047.1-2024 | 5.5.2 | 机械冲击性能试验 | Mechanical impact performance test |  | 试验样品先在下面每个温度下进行4小时的预处理 —（-35士2.5）°C； —（23士5.0）°C； —（85士2.5）°C。 每个安全气囊模块应承受36次冲击，每一试验温度12次。每组的12次冲击由两个连续的冲击组成。该冲击沿着 安全气囊模块的3个相互垂直坐标轴的每个方向（如图1所示）所使用的脉冲应该是半正弦波脉冲（见图3）。实际脉冲的真实值应在图3中实线所示的误差范围内。冲击强度应符合表3中规定的值。 | The test sample is first pretreated for 4 hours at each of the following temperatures - (-35士2.5) °C; - (23士5.0) °C; - (85士2.5) °C. Each airbag module should withstand 36 shocks, 12 shocks per test temperature. Each set of 12 shocks consists of two successive shocks. The impulse used along each of the 3 vertical axes of the airbag module (as shown in Figure 1) should be a half-sine wave pulse (see Figure 3). The true value of the actual pulse should be within the error range shown by the solid line in Figure 3. The impact strength shall conform to the values specified in Table 3. |  | 试验后，安全气囊模块应该保持完整性和其功能性，桥路电阻在1.7Ω~2.3Ω范围内。 | After the test, the airbag module shall be able to maintain its integrity and functionality. Bridge resistance shall be in range of 1.7Ω to 2.3Ω | 试验后，安全气囊模块保持了完整性和其功能性，桥路电阻在1.7Ω~2.3Ω范围内。 | After the test, the airbag module maintained its integrity and functionality. Bridge resistance was in range of 1.7Ω to 2.3Ω |  | 黄佳林 |  | 2026-05-13 14:09 | 2026-08-03 16:55
| Q/BYDQ-A1906.0047.1-2024 | 5.5.5 | 湿热循环 | Hydrothermal cycling |  | 人工气候标态室的温度和相对湿度及持续时间如图8所示。其中，温度允许公差为士2.5°C。 将样品置于人工气候标态室并进行30次循环。Tmax：85℃ Tmin：-35℃ te1= te2= te3= te4= | The temperature, relative humidity and duration of the artificial climate standard chamber are shown in Figure 8. The temperature tolerance is 2.5°C.The sample was placed in the artificial climate scale chamber and 30 cycles.Tmax:85℃ Tmin:-35℃. te1= te2= te3= te4= |  | 试验后，安全气囊模块应该保持完整性和其功能性，桥路电阻在1.7Ω~2.3Ω范围内。 | After the test, the airbag module shall be able to maintain its integrity and functionality. Bridge resistance shall be in range of 1.7Ω to 2.3Ω | 试验后，安全气囊模块保持了完整性和其功能性，桥路电阻在1.7Ω~2.3Ω范围内。 | After the test, the airbag module maintained its integrity and functionality. Bridge resistance was in range of 1.7Ω to 2.3Ω |  | 黄佳林 |  | 2026-05-13 14:07 | 2026-05-13 14:07
| CTS-S88.20.50-A2-2024 | 7.2.1.5 | 热湿度循环 | Thermal humidity cycle |  | 将气囊模块置于环境箱中，每个气囊模块平整摆放，相互不能接触，也不能与箱壁接触。根据图7-9进行一个引导时间与30次循环试验。其中引导时间为270分钟，每个循环时间为805.8分钟。可以使用7.2.1.5.5 中温度建立时间Te来代替图7-9中的规定值。 | Place the airbag module in the environment box, and each airbag module shall be placed smoothly without contact with each other or with the box wall. Perform a pilot time and 30 cycles according to Figure 7-9. Where the boot time is 270 minutes and each cycle time is 805.8 minutes.The temperature settling time T. sub.e in 7.2.1.5.5 may be used instead of the specified value in FIG7-9. |  | 试验后，安全气囊模块应该保持完整性和其功能性，桥路电阻在1.7Ω~2.3Ω范围内。 | After the test, the airbag module shall be able to maintain its integrity and functionality. Bridge resistance shall be in range of 1.7Ω to 2.3Ω. | 试验后，安全气囊模块保持完整性和其功能性，桥路电阻在1.7Ω~2.3Ω范围内。 | After the test, the airbag module maintained its integrity and functionality. Bridge resistance was in range of 1.7Ω to 2.3Ω. |  | 黄佳林 |  | 2026-05-11 16:44 | 2026-05-11 16:44
| QJ/GAC 1245.002-2023 | 5.3.7 | 温度冲击 | Temperature shock |  | 按照图10 所示要求，一间温度试验仓保持TA=（-35±2.5）℃，一间为TB=（85±2.5）℃。 把侧面气囊模块置于具有最高温度TB 的高温箱内2.5h 或者按照附录A 定义的温度建立时间te，在 3 min 内把侧面气囊模块转入另一个温度箱内（温度为TA）存放2.5h 或者按照附录A 定义的温度建立 时间te，进行循环。每个模块平整摆放，互相不能接触，也不能与箱壁接触。此试验需将侧面气囊模块 连续转换60 个试验周期。 |  |  | 试验后，安全气囊模块应该保持完整性和其功能性，桥路电阻在1.7Ω~2.3Ω范围内。 |  | 试验后，安全气囊模块保持完整性和其功能性，桥路电阻在1.7Ω~2.3Ω范围内。 |  |  | 黄佳林 |  | 2026-05-08 10:24 | 2026-05-08 10:24
| VDR-NOTE-DPR-31846536-01-11 |  | 气候变化ID:025→湿度老化ID:024→气候变化ID:025 | Climatic ChangesID:025→Humidity AgeingID:024→Climatic ChangesID:025 |  |  | 1）Humidity test is performed in a climate chamber. Humid air, 55%±5% relative humidity,(70±2)°C, 2000 h. 2）Directly before and after heat ageing the parts shall be subjected to climate change in a sequence, 10 cycles as in table below. |  |  | There should be no appearance fault after test |  | No appearance fault after test |  | 黄佳林 |  | 2026-04-28 19:13 | 2026-04-28 19:13
| VDR-NOTE-DPR-31846536-01-11 |  | 气候变化ID:025→热老化ID:021→气候变化ID:025 | Climatic ChangesID:025→Heat AgeingID:021→Climatic ChangesID:025 |  |  | 1）High temperature thermal aging test is conducted in a test chamber. 95℃, 2500 h. 2）Directly before and after heat ageing the parts shall be subjected to climate change in a sequence, 10 cycles as in table below. |  |  | There should be no appearance fault after test |  | No appearance fault after test |  | 黄佳林 |  | 2026-04-28 19:07 | 2026-04-28 19:11
| VDR-NOTE-DPR-31838617-01-21 | 4.2 | 气候变化ID:025→湿度老化ID:024→气候变化ID:025 | Climatic ChangesID:025→Humidity AgeingID:024→Climatic ChangesID:025 |  |  | 1）Humidity test is performed in a climate chamber. Humid air, 55%±5% relative humidity,(70±2)°C, 2000 h. 2）Directly before and after heat ageing the parts shall be subjected to climate change in a sequence, 10 cycles as in table below. |  |  | There should be no appearance fault after test |  | No appearance fault after test |  | 黄佳林 |  | 2026-04-28 19:03 | 2026-04-28 19:05
| CTS-S88.20.35-A4-2024 | 7.2.1.6 | 盐雾试验 |  |  | 试验强度由喷雾循环次数和每次喷雾后盐雾在盐雾箱中存贮的时间决定。有三个喷雾循环，每一循环由持续2 小时的喷雾时间和20 小时贮存（这期间不喷雾）时间组成。（见图7-9） 将样品置于盐雾箱中，帘式气囊模块需拉直，铺平，充分接受浸泡。根据7.2.1.6.3 在30℃～35℃下用盐雾喷射。任何暴露区都应喷射。以确保置于任何暴露区的水平收集面积为80cm2 的干净收集容器，在收集期间平均每小时都可以收集到1ml～2ml 的盐溶液。应至少使用2 个收集容器。收集容器应置于不被样品遮住的地方，这样可以避免收集到其它物质的冷凝物。样品不能相互接触，也不能与其它金属部件接触，即样品的摆放应避免相互之间的任何影响。在最后一个贮存期后，用一块湿海绵将样品上盐水擦掉，并将其置于（55±2）℃的空气中干燥1 小时。 |  |  | 试验后，安全气囊模块应该保持完整性和其功能性，桥路电阻在1.7Ω~2.3Ω范围内。 |  | 试验后，安全气囊模块保持完整性和其功能性，桥路电阻在1.7Ω~2.3Ω范围内。 |  |  | 黄佳林 |  | 2026-04-20 16:41 | 2026-04-20 16:41
| CTS-S88.20.35-A4-2024 | 7.2.1.5 | 热湿度循环试验 |  |  | 环境箱的温度和相对湿度及持续时间如图7-8 所示，其中，温度允许公差为±2.5℃。将气囊模块置于环境箱中，每个气囊模块平整摆放，相互不能接触，也不能与箱壁接触。根据图8 进行一个引导时间与30 次循环试验。其中引导时间为270 分钟，每个循环时间为817.5 分钟。可以使用附录7 中温度建立时间Te 来代替图8 中的规定值。其中Te 的参考点是折叠在安全气囊模块内的气袋内温度变化最慢的点。Tmax：85℃ Tmin：-35℃ T1= T2= T3= T4= |  |  | 试验后，安全气囊模块应该保持完整性和其功能性，桥路电阻在1.7Ω~2.3Ω范围内。 |  | 试验后，安全气囊模块保持完整性和其功能性，桥路电阻在1.7Ω~2.3Ω范围内。 |  |  | 黄佳林 |  | 2026-04-20 16:38 | 2026-04-20 16:38
| CTS-S88.20.35-A4-2024 | 7.2.1.2 | 机械冲击 |  |  | 安全气帘模块样品应在下面每个温度下进行不少于4h的预处理：低温（Low temperature）-（-35±2.5）℃ 常温（Normal temperature）-（23±2.5）℃ 高温（High temperature）-（85±2.5）℃ 每个模块应承受36 次冲击，每个试验温度下的12 次冲击沿着气囊模块的三个相互垂直坐标轴的每个方向。每个方向的4 次冲击由正反各两次连续的冲击组成。 |  |  | 试验后，安全气囊模块应该保持完整性和其功能性，桥路电阻在1.7Ω~2.3Ω范围内。 |  | 试验后，安全气囊模块保持完整性和其功能性，桥路电阻在1.7Ω~2.3Ω范围内。 |  |  | 黄佳林 |  | 2026-04-20 16:34 | 2026-04-20 16:34
| CTS-S88.20.35-A3-2021 | 7.2.1.5 | 热湿度循环试验 | Thermal humidity cycling test |  | 将气囊模块置于环境箱中，每个气囊模块平整摆放，相互不能接触，也不能与箱壁接触。根据图8进行一个引导时间与30次循环试验。 其中引导时间为270分钟，每个循环时间为717.5分钟。可以使用7.2.1.5.5中温度建立时间Te来代替图8中的规定值。其中Te的参考点是折叠在安全气囊模块内的气袋内温度变化最慢的点。Tmax=85℃ Tmin=-35℃ |  |  | 试验后，安全气囊模块应该保持完整性和其功能性，桥路电阻在1.7Ω~2.3Ω范围内。 |  | 试验后，安全气囊模块保持完整性和其功能性，桥路电阻在1.7Ω~2.3Ω范围内。 |  |  | 黄佳林 |  | 2026-04-13 17:40 | 2026-05-07 16:22
| PV1200 2022 | 3.1 | 温湿循环试验 | Environmental Cycle Test |  | 一个循环（参见图1）持续720分钟（12小时），包含以下温度和湿度曲线： -60分钟加热阶段：达到+80°C和80%相对湿度， -240分钟保持时间：保持在+80°C和80%相对湿度， -120分钟冷却阶段：降至-40°C，当达到冰点时：约30%相对湿度，当T < 0°C时空气湿度保持不受控（根据系统不同，湿度调节也可在T < 10°C时暂停）， -240分钟保持时间：保持在-40°C，空气湿度保持不受控， -60分钟加热阶段：升至+23°C，当T = 0°C时相对湿度调节至30%。 | One cycle (see Figure 1) lasts for 720 min (12h) and comprises the following temperature and humidity profiles: -60 min heating phase: to +80°C and 80% rel. humidity, -240 min holding time: at +80°C and 80% rel. humidity, -120 min cooling phase: to -40°C, when freezing point is reached: approx. 30% rel. humidity, the air humidity remains unregulated as of T < 0°C(depending on the system, humidity regulation can also be suspended as of T <10°C), -240 min holding time: at -40°C, air humidity remains uncontrolled, -60 min heating phase: to +23°C, rel. humidity is regulated to 30% as of T=0°C |  | 试验后样品外观不应有不良发生 | The sample's appearance should not show any adverse effects after the tests. |  |  |  | 黄佳林 |  | 2026-04-07 19:38 | 2026-04-07 19:38
| SMTC 3 470 004 2012(V2) | 4.2 | 机械冲击 | Mechanical impact |  | 4.2.3：样件准备 8 个试验样件应在如下每个温度下进行预处理。且在安装到试验台上之前，每个试验样件在气候试验室中按照所要求的温度进行至少4 h（或附录A中所规定的时间te）的预处理。 a） (-35 ± 2.5)℃；b） (23 ± 5.0)℃；c） (85 ± 2.5)℃。注：测量时间te的参考点应该是在折叠到气囊模块的气囊内温度变化最慢的点。 4.2.4：条件 每个气囊模块应承受 36 次冲击，每一试验温度 12 次。每组的 12 次冲击由两个连续的冲击组成。该冲击沿着气囊模块的三个相互垂直坐标轴的方向，按图 2 进行。 | 4.2.3: Preparation of sample Eight airbag modules shall be preconditioned at each of the following temperatures. And before mounting on to the test rig, each sample shall be preconditioned in the climate chamber at the required temperature for at least 4 h (or for the time te), which is determined in accordance with the procedure specified in annex A. a) (-35 ± 2,5)℃; b) (23 ± 5)℃; c) (85 ± 2.5)℃ Note: The reference point for measuring te should be at the slowest point of temperature adaptation within the bag folded into the airbag module. 4.2.4: Conditions Each airbag module shall be subjected to a total of 36 shocks, 12 shocks at each of the test temperatures. Each series of 12 shocks con-sists of two successive shocks applied in each direction of the three mutually perpendicular axes of the airbag modules, see figure 2. |  | 试验后，安全气囊模块应该保持完整性和其功能性，桥路电阻在1.7Ω~2.3Ω范围内。 | After the test, the airbag module shall be able to maintain its integrity and functionality. Bridge resistance shall be in range of 1.7Ω to 2.3Ω | 试验后，安全气囊模块保持完整性和其功能性，桥路电阻在1.7Ω~2.3Ω范围内。 | After the test, the airbag module maintained its integrity and functionality. Bridge resistance was in range of 1.7Ω to 2.3Ω. |  | 黄佳林 |  | 2026-04-03 14:38 | 2026-04-13 17:31
| TR 31846734-020 | 4.2.16 | 气候变化 | Climate variation |  | 阶段 1：-30°C，持续 4 小时 阶段 2：+75°C，持续 4 小时 阶段 3：+38°C 且 95% RH，持续 16 小时 试验总持续时间为 10 个完整循环。 涂漆PUR部件以及含有/使用了胶粘剂的部件需进行 20 个完整循环 的试验。 | Stage 1: -30°C for 4h Stage 2: +75°C for 4h Stage 3: +38°C and 95% RH for 16h The test duration is 10 complete cycles. Painted PUR parts and components joined with/ containing adhesives shall be tested for 20 complete cycles. |  | 1. 颜色变化：与标准样件相比，灰阶变化最大允许为 4 级/5 级（其中 5 级表示“无变化”），判定依据 Volvo STD 1026.8201 及 VCS 1026.51729 A。同时需进行主观评估，确保部件之间无颜色差异。因此，部分零件可能需要满足更高的要求。可见表面不得出现斑驳、虎纹、熔接痕、缩痕等注塑缺陷或表面缺陷。内外表面均需提供标准样件进行对比。 2. 变形：按照 Volvo STD 1026, 1122 老化试验定义的 1 级。即试验后无可见变形、无裂纹。粘接剂或其他底层材料不得外露（如胶水溢出等）。所有可动部件在试验后必须完全功能正常。 3. 粘附性及分层：试验后，任何粘胶、胶带、涂漆、发泡、胶水、覆膜或其他表面材料均不得出现粘附力丧失或分层现象，发泡背衬材料也不得劣化导致表面材料脱落。合成包覆材料需按照 9.2 附录 - 粘附性试验进行测试。 | 1. COLOUR CHANGE: Maximum change in grey scale class 4/5. (class 5 corresponds to "no change") as compared to the master sample in accordance with Volvo STD 1026.8201 and VCS 1026.51729 A. A subjective assessment shall also be made to ensure that there is no colour variation between components. As a consequence, parts may have to meet higher requirements. Visible surfaces must not become blotchy or show any surface or injection mould imperfections such as, tiger stripes, mould flow lines, sink marks etc. Master samples must be available for comparison on both interior and exterior surfaces 2. DEFORMATION: Grade 1 as defined by Volvo STD 1026, 1122 covering ageing. This corresponds to no visible deformation and no cracks. Adhesive or other underlying material must not be visible after test. i.e. spill of glue etc.All movable parts shall be completely functional after test. 3. ADHESION AND DELAMINATION: No loss of adhesion on any adhesive, tape, paints, foam, glue, foil or any other surface material etc nor any degradation of foam backing, causing release of surface material, after completion of the test. Synthetic wrapped materials to be tested according to 9.2 Appendix - Adhesion test. |  |  |  | 黄佳林 |  | 2026-03-30 18:37 | 2026-03-30 18:56
| CTS-S88.20.35-A3-2021 | 7.2.1.8.2 | 高湿热老化 |  |  | 将气囊模块置于环境箱中 温度(70±2.5)°C 湿度(95±5)% 进行408小时存放。 |  |  | 试验后，安全气囊模块应该保持完整性和其功能性，桥路电阻在1.7Ω~2.3Ω范围内。 |  | 试验后，安全气囊模块保持完整性和其功能性，桥路电阻在1.7Ω~2.3Ω范围内。 |  |  | 黄佳林 |  | 2026-03-30 11:32 | 2026-03-30 11:33
| CTS-S88.20.35-A3-2021 | 7.2.1.8.1 | 低湿热老化 |  |  | 将气囊模块置于(107±2.5)°C的环境箱或者热老化箱中进行408小时的存放，或将气囊模块置于(90±2.5)°C的环境箱或者热老化箱中并根据7.2.1.8.1.3要求进行1000小时的存放。 |  |  | 试验后，安全气囊模块应该保持完整性和其功能性，桥路电阻在1.7Ω~2.3Ω范围内。 |  | 试验后，安全气囊模块保持完整性和其功能性，桥路电阻在1.7Ω~2.3Ω范围内。 |  |  | 黄佳林 |  | 2026-03-30 11:30 | 2026-03-30 11:33
| Q/SK J01.236-2022 | 6.2 | 机械冲击 | Mechanical shock |  | 试验样品先在下面每个温度下进行4小时的预处理 —（-35士2.5）°C；—（23士5.0）°C；—（85士2.5）°C。 每个安全气囊模块应承受36次冲击，每一试验温度12次。每组的12次冲击由两个连续的冲击组成。该冲击沿着安全气囊模块的3个相互垂直坐标轴的每个方向（如图1所示）所使用的脉冲应该是半正弦波脉冲（见图3）。实际脉冲的真实值应在图3中实线所示的误差范围内。冲击强度应符合表3中规定的值。 | The test sample is first pretreated for 4 hours at each of the following temperatures - (-35士2.5) °C;- (23士5.0) °C;- (85士2.5) °C. Each airbag module should withstand 36 shocks, 12 shocks per test temperature. Each set of 12 shocks consists of two successive shocks. The impulse used along each of the 3 vertical axes of the airbag module (as shown in Figure 1) should be a half-sine wave pulse (see Figure 3). The true value of the actual pulse should be within the error range shown by the solid line in Figure 3. The impact strength shall conform to the values specified in Table 3. |  | 试验后，安全气囊模块应该保持完整性和其功能性，桥路电阻在1.7Ω~2.3Ω范围内。 | After the test, the airbag module shall be able to maintain its integrity and functionality. Bridge resistance shall be in range of 1.7Ω to 2.3Ω | 试验后，安全气囊模块保持了完整性和其功能性，桥路电阻在1.7Ω~2.3Ω范围内。 | After the test, the airbag module maintained its integrity and functionality. Bridge resistance was in range of 1.7Ω to 2.3Ω |  | 黄佳林 |  | 2026-03-30 10:24 | 2026-08-03 16:57
| Q/BYDQ-A1906.4002-2023 | 4.3.2 | 热老化 |  |  | 将试验样品放置于100℃±1℃的高温箱内，1000h后，观察表面是否有裂纹、破裂、变形、变软、发粘。 |  |  | 观察表面是否有裂纹、破裂、变形、变软、发粘。 |  | 试验后，样品没有裂纹、破裂、变形、变软、发粘等异常现象 |  |  | 黄佳林 |  | 2026-03-27 11:25 | 2026-03-27 11:25
吉利 | Q/JLY J7111029E-2024 | 5.1.4 | 测试前五点功能检测 | Before test five point function test | (25±5)°C (50±25)%Rh | 在三种电压和三种温度条件下，检查被测组件全部功能参数 适用场景（此项检查应该在所有测试矩阵开始和结束时进行）：工作模式 2.1(在休眠模式/关闭模式下确认功能)/3.2 /4.2。 持续监控--按以下方法执行。 | Purpose: This check shall verify full functionality of the component as defined in the while exposed to 3 temperatures and 3 voltages. Applicability（ This check should be performed at the beginning and end of all test matrices） ： Operating Type: 2.1(Confirm function in sleep mode/off mode)/ 3.2/4.2. Monitoring-- As defined in the following procedure. |  | 功能状态应符合 A 级要求。 | Functional state meets the requirements of class A. | 功能状态符合 A 级要求。 | Functional state met the requirements of class A. |  | 李赫 |  | 2026-03-26 10:56 | 2026-03-26 10:56
吉利 | Q/JLY J7111250B - 2024 | 5.17 | 温度冲击试验 | Temperature shock test | (25±5)°C (50±25)%Rh | 把气囊模块置于具有最高温度Tb的高温箱内2.5h，在3min内把气囊模块转人另一个温度箱内(温度为Ta)开始进行循环。每个气囊模块平整摆放，相互不能接触，也不能与箱壁接触。此试验需将气囊模块连续转换60个试验周期。 可以使用6.5.6中温度建立时间t。来代替图11中的规定值。其中te的参考点是安全气囊模块气体发生器内核心处。 Tmax：85℃ Tmin：-35℃ Tb= Ta= | Place the airbag module in a high-temperature chamber at the highest temperature Tb for 2.5 hours. Within 3 minutes, transfer the airbag module to another temperature chamber maintained at temperature Ta and begin the cycling test. Each airbag module shall be placed flat, with no contact between modules and no contact with the chamber walls. The test shall consist of continuously transferring the airbag modules for a total of 60 test cycles. The temperature establishment time te specified in 6.5.6 may be used in place of the values stipulated in Figure 11. The reference point for te shall be the core of the gas generator inside the airbag module. Tmax:85℃ Tmin:-35℃ Tb= Ta= |  | 试验后，安全气囊模块应该保持完整性和其功能性，桥路电阻在1.7Ω~2.3Ω范围内。 | After the test, the airbag module shall be able to maintain its integrity and functionality. Bridge resistance shall be in range of 1.7Ω to 2.3Ω | 试验后，安全气囊模块保持了完整性和其功能性，桥路电阻在1.7Ω~2.3Ω范围内。 | After the test, the airbag module maintained its integrity and functionality. Bridge resistance was in range of 1.7Ω to 2.3Ω |  | 黄佳林 |  | 2026-03-25 14:21 | 2026-03-25 14:21
吉利 | Q/JLY J7111250B-2024 | 5.18.1 | 低湿热老化试验 | Low temperature and humidity aging test | (25±5)°C (50±25)%Rh | 将气囊模块置于（107±2.5)℃，湿度不超过20%的环境箱或者热老化箱中存放408小时。 | Place the airbag module in an environmental chamber or a heat aging chamber with the temperature of (107±2.5) ℃ and the humidity not exceeding 20% for 408h. |  | 试验后，安全气囊模块应该保持完整性和其功能性，桥路电阻在1.7Ω~2.3Ω范围内。 | After the test, the airbag module shall be able to maintain its integrity and functionality. Bridge resistance shall be in range of 1.7Ω to 2.3Ω | 试验后，安全气囊模块保持了完整性和其功能性，桥路电阻在1.7Ω~2.3Ω范围内。 | After the test, the airbag module maintained its integrity and functionality. Bridge resistance was in range of 1.7Ω to 2.3Ω |  | 黄佳林 |  | 2026-03-25 14:11 | 2026-03-26 09:43
吉利 | Q/JLY J7111250B-2024 | 5.18.2 | 高湿热老化试验 | High temperature andhumidity aging test | (25±5)°C (50±25)%Rh | 将气囊模块置于温度(70±2.5)°C;湿度(95±5)%的环境箱中存放408小时。 | Place the airbag module in an environmental chamber with the temperature of (7012.5) C and the humidityof (95+5)% for 408 h. |  | 试验后，安全气囊模块应该保持完整性和其功能性，桥路电阻在1.7Ω~2.3Ω范围内。 | After the test, the airbag module shall be able to maintain its integrity and functionality. Bridge resistance shall be in range of 1.7Ω to 2.3Ω | 试验后，安全气囊模块保持了完整性和其功能性，桥路电阻在1.7Ω~2.3Ω范围内。 | After the test, the airbag module maintained its integrity and functionality. Bridge resistance was in range of 1.7Ω to 2.3Ω |  | 黄佳林 |  | 2026-03-25 14:08 | 2026-03-26 09:42
吉利 | Q/JLY J7110368C-2022 | 5.18.2 | 高湿热老化试验 | High temperature and humidity aging test | (25±5)°C (50±25)%Rh | 将气囊模块置于温度（70±2.5)℃;湿度（95±5)%的环境箱中存放408小时。 | Place the airbag module in an environmental chamber with the temperature of (70±2.5) ℃ and the humidity of (95±5) % for 408h. |  | 试验后，安全气囊模块应该保持完整性和其功能性，桥路电阻在1.7Ω~2.3Ω范围内。 | After the test, the airbag module shall be able to maintain its integrity and functionality. Bridge resistance shall be in range of 1.7Ω to 2.3Ω. | 试验后，安全气囊模块保持完整性和其功能性，桥路电阻在1.7Ω~2.3Ω范围内。 | After the test, the airbag module maintained its integrity and functionality. Bridge resistance was in range of 1.7Ω to 2.3Ω. |  | 黄佳林 |  | 2026-03-04 17:26 | 2026-03-04 17:27
吉利 | Q/JLY J7110368C-2022 | 5.18.1 | 低湿热老化试验 | Low temperature and humidity aging test | (25±5)°C (50±25)%Rh | 将气囊模块置于（107±2.5)℃，湿度不超过20%的环境箱或者热老化箱中存放408小时。 | Place the airbag module in an environmental chamber or a heat aging chamber with the temperature of (107±2.5) ℃ and the humidity not exceeding 20% for 408h. |  | 试验后，安全气囊模块应该保持完整性和其功能性，桥路电阻在1.7Ω~2.3Ω范围内。 | After the test, the airbag module shall be able to maintain its integrity and functionality. Bridge resistance shall be in range of 1.7Ω to 2.3Ω. | 试验后，安全气囊模块保持完整性和其功能性，桥路电阻在1.7Ω~2.3Ω范围内。 | After the test, the airbag module maintained its integrity and functionality. Bridge resistance was in range of 1.7Ω to 2.3Ω. |  | 黄佳林 |  | 2026-03-04 17:25 | 2026-03-04 17:25
| Q-SK J01.236-2022 | 6.9.2 | 高湿热老化试验 | High humidity and heat aging test |  | 1.环境箱的温度和相对湿度：温度（70±2.5）℃；湿度（95±5）%。 2.将气囊模块置于环境箱中，每个气囊模块平整摆放，相互不能接触，也不能与箱壁接触，并根据要求进行408h存放。 | 1. Temperature and relative humidity of the environmental box: Temperature (70 ± 2.5) °C; Humidity (95 ± 5) %. 2. Place the airbag module in the environmental box. Each airbag module should be placed flatly, without touching each other or the box wall, and be stored for 408 hours as required. |  | 试验后，安全气囊模块应该保持完整性和其功能性，桥路电阻在1.7Ω~2.3Ω范围内。 | After the test, the airbag module shall be able to maintain its integrity and functionality. Bridge resistance shall be in range of 1.7Ω to 2.3Ω | 试验后，安全气囊模块保持完整性和其功能性，桥路电阻在1.7Ω~2.3Ω范围内。 | After the test, the airbag module maintained its integrity and functionality. Bridge resistance was in range of 1.7Ω to 2.3Ω. |  | 黄佳林 |  | 2026-02-11 17:14 | 2026-05-15 16:52
| Q-SK J01.236-2022 | 6.9.1 | 低湿热老化试验 | Low humidity and high temperature aging test |  | 1.试验条件：环境箱或者热老化箱的温度为（107±2.5）℃，相对湿度不超过20%。 2.试验步骤：将气囊模块置于（107±2.5）℃的环境箱或者热老化箱中，每个气囊模块平整摆放，相互不能接触，也不能与箱壁接触，并根据试验条件进行408h的存放。 | 1. Test conditions: The temperature of the environmental chamber or thermal aging chamber is (107 ± 2.5)℃, and the relative humidity does not exceed 20%. 2. Test procedure: Place the airbag module in the environmental chamber or thermal aging chamber at (107 ± 2.5)℃. Each airbag module should be laid flat without touching each other or the chamber walls, and be stored for 408 hours according to the test conditions. |  | 试验后，安全气囊模块应该保持完整性和其功能性，桥路电阻在1.7Ω~2.3Ω范围内。 | After the test, the airbag module shall be able to maintain its integrity and functionality. Bridge resistance shall be in range of 1.7Ω to 2.3Ω | 试验后，安全气囊模块保持完整性和其功能性，桥路电阻在1.7Ω~2.3Ω范围内。 | After the test, the airbag module maintained its integrity and functionality. Bridge resistance was in range of 1.7Ω to 2.3Ω. |  | 黄佳林 |  | 2026-02-11 17:09 | 2026-02-11 17:15
| ISO 12097-2 | 5.8 | 温度冲击试验 | Temperature shock test |  | 试验周期应符合图11的规定。一个温度箱应保持在温度TA=（-35±2.5）℃，另一个温度箱保持在温度TB=（85±2.5）℃。 在测试前，应按照附录 A 中给出的方法确定温度上升时间 te。确定上升时间的参考点是与撕裂缝重合的盖子内表面的一个点。 将气囊模块放入温度最高的高温箱（TB）中，6小时或温度上升时间 te后，在3分钟内将其移至另一个温度箱（温度 TA）。继续对气囊模块进行 300 次试验循环。 | The test cycle shall correspond to figure 11. One tem-perature chamber shall be. mnaintained at the tempera-ture TA= (-35±2.5)℃, and the other chamber at TB=(85±2.5)℃. Prior to testing, determine the temperature build-up time te by the method given in annex A. The reference point for the determination of build-up times is a point on the inside surface of the cover that coincides with the tear seams. Put the airbag modules in the high temperature chamber with the highest temperature (TB) and relo-cate after 6h,or the temperature build-up time te,to the other temperature chamber (at temperature TA)in less than 3min.Continue relocation of the airbag modules for 300 test cycles. |  | 试验后，安全气囊模块应该保持完整性和其功能性，桥路电阻在1.7Ω~2.3Ω范围内。 | After the test, the airbag module shall be able to maintain its integrity and functionality. Bridge resistance shall be in range of 1.7Ω to 2.3Ω | 试验后，安全气囊模块保持完整性和其功能性，桥路电阻在1.7Ω~2.3Ω范围内。 | After the test, the airbag module maintained its integrity and functionality. Bridge resistance was in range of 1.7Ω to 2.3Ω. |  | 黄佳林 |  | 2026-01-30 15:47 | 2026-05-15 16:53
| MBN LV 01-2016 | 9.4.2 | 温度冲击 | Temperature shock test |  | 将第一个气候箱调节至 TA = (85 ± 2.5) °C，将第二个气候箱调节至 TB = (-35 ± 2.5) °C。将安全气囊模块置于 85 °C 的试验箱中。50 min 后，将模块移至 -35 °C 的第二个试验箱中，并在那里放置 30 min，然后再将其返回至 +85 °C 的试验箱中。试验样品无需处于安装位置。转移过程不得超过 3 分钟。此循环需重复进行 300 次。 | Condition the first climate chamber at TA = (85 ± 2,5) °C and the second climate chamber at TB = (-35 ± 2,5) °C. Place the airbag modules in the 85 °C test chamber.After 50 min, move the modules into the second test chamber at -35 °C and leave them there for 30 min before returning them to the test chamber at +85 °C. The test specimens do not have to be in the installation position. The relocation process shall not exceed 3 minutes.This cycle shall be repeated 300 times. |  | 试验后，安全气囊模块应该保持完整性和其功能性，桥路电阻在1.7Ω~2.3Ω范围内。 | After the test, the airbag module shall be able to maintain its integrity and functionality. Bridge resistance shall be in range of 1.7Ω to 2.3Ω | 试验后，安全气囊模块保持完整性和其功能性，桥路电阻在1.7Ω~2.3Ω范围内。 | After the test, the airbag module maintained its integrity and functionality. Bridge resistance was in range of 1.7Ω to 2.3Ω. |  | 黄佳林 |  | 2026-01-06 19:22 | 2026-05-15 16:53
理想 | Q/LiA3470001-2023(V3) | 5.16.1 | 低湿热老化 | Low humidity and heat aging |  | 环境箱或者热老化箱的温度为（107±2.5）℃，相对湿度不超过20%，进行408h存放。 | The temperature of the environmental chamber or the thermal aging chamber is (107 ± 2.5) ℃, and the relative humidity does not exceed 20% and the storage lasts for 408 hours. |  | 试验后，安全气囊模块应该保持完整性和其功能性，桥路电阻在1.7Ω~2.3Ω范围内。 | After the test, the airbag module shall be able to maintain its integrity and functionality. Bridge resistance shall be in range of 1.7Ω to 2.3Ω | 试验后，安全气囊模块保持完整性和其功能性，桥路电阻在1.7Ω~2.3Ω范围内。 | After the test, the airbag module maintained its integrity and functionality. Bridge resistance was in range of 1.7Ω to 2.3Ω. |  | 黄佳林 |  | 2025-12-22 16:01 | 2026-03-05 09:30
理想 | Q/LiA3470001-2023(V3) | 5.12 | 湿热循环试验 | Damp Heat Cycling Test |  | 将气囊模块置于环境箱中，将气囊模块按照整车位置固定在环境箱中，每个气囊模块平整摆放，相互不能接触，也不能与箱壁接触。根据图13进行一个引导时间与30次循环试验。其中引导时间为270min，每个循环时间为817.5min。Tmax：85℃（±2.5℃） Tmin：-35℃（±2.5℃）。可以使用5.12.5中温度建立时间Te来代替图13中的规定值。其中Te的参考点是折叠在安全气囊模块内的气袋内温度变化最慢的点。 te1= te2= te3= te4= |  |  | 试验后，安全气囊模块应该保持完整性和其功能性，桥路电阻在1.7Ω~2.3Ω范围内。 | After the test, the airbag module shall be able to maintain its integrity and functionality. Bridge resistance shall be in range of 1.7Ω to 2.3Ω | 试验后，安全气囊模块保持完整性和其功能性，桥路电阻在1.7Ω~2.3Ω范围内。 | After the test, the airbag module maintained its integrity and functionality. Bridge resistance was in range of 1.7Ω to 2.3Ω. |  | 黄佳林 |  | 2025-12-03 18:47 | 2026-03-05 09:30
理想 | Q/LiA3470001-2023(V3) | 5.9 | 机械冲击 | Mechanical shock |  | 试验样品应在下面每个温度下进行预处理。 (-35士2. 5) °C;（23士5.0）°C；（85士2.5）°C。 在安装到试验台上之前，每个试验样品在气候试验室中按照所要求的温度进行至少4小时的预处理。 每个安全气囊模块应承受36次冲击，每一试验温度下的12次冲击沿着气囊模块的3个相互垂直坐标轴的每个方向（见图1）。每个方向的4次冲击由正反各两次连续的冲击组成。 试验脉冲应该是半正弦波（见图2）。实际脉冲的真实值应在图2中实线所示的误差范围内。冲击强度应符合表2中规定的值。 |  |  | 试验后，安全气囊模块应该保持完整性和其功能性，桥路电阻在1.7Ω~2.3Ω范围内。 | After the test, the airbag module shall be able to maintain its integrity and functionality. Bridge resistance shall be in range of 1.7Ω to 2.3Ω | 试验后，安全气囊模块保持完整性和其功能性，桥路电阻在1.7Ω~2.3Ω范围内。 | After the test, the airbag module maintained its integrity and functionality. Bridge resistance was in range of 1.7Ω to 2.3Ω. |  | 黄佳林 |  | 2025-12-03 18:26 | 2026-08-03 16:57
理想 | Q/LiA3470001-2023(V3) | 5.16.2 | 高湿热老化 | High humidity and heat aging |  | 环境箱的温度和相对湿度：温度（70±2.5）℃；湿度（95±5）%。将气囊模块置于环境箱中，每个气囊模块平整摆放，相互不能接触，也不能与箱壁接触，并根据试验条件的要求进行408h存放。 | Temperature and relative humidity of the environmental chamber: Temperature (70 ± 2.5) °C; Humidity (95 ± 5)%. Place the airbag module in the environmental chamber. Each airbag module should be placed flatly, without touching each other or the chamber wall, and be stored for 408 hours according to the requirements of the test conditions. |  | 试验后，安全气囊模块应该保持完整性和其功能性，桥路电阻在1.7Ω~2.3Ω范围内。 | After the test, the airbag module shall be able to maintain its integrity and functionality. Bridge resistance shall be in range of 1.7Ω to 2.3Ω | 试验后，安全气囊模块保持完整性和其功能性，桥路电阻在1.7Ω~2.3Ω范围内。 | After the test, the airbag module maintained its integrity and functionality. Bridge resistance was in range of 1.7Ω to 2.3Ω. |  | 黄佳林 |  | 2025-12-03 16:14 | 2026-03-05 09:30
| TL 471-2020 | 7.3 |  | Temperature load |  |  | Thermal stability test procedure: – The test must be performed without interruption as per table 1. – Temperature change gradient to the next aging temperature: 1 K/min |  |  | After the test, the plastic parts must not be permanently deformed. |  | After the test, the plastic parts were not permanently deformed. |  | 黄佳林 |  | 2025-11-06 08:55 | 2025-11-06 08:55
| QJ/GAC 1245.004-2023 | 5.3.2 | 机械冲击 | mechanical shock |  | 试验样品先在下面每个温度下进行4小时的预处理 —（-35士2.5）°C； —（23士5.0）°C； —（85士2.5）°C。 每个安全气囊模块应承受36次冲击，每一试验温度12次。每组的12次冲击由两个连续的冲击组成。该冲击沿着安全气囊模块的3个相互垂直坐标轴的每个方向（如图1所示）所使用的脉冲应该是半正弦波脉冲（见图3）。实际脉冲的真实值应在图3中实线所示的误差范围内。冲击强度应符合表3中规定的值。 | The test sample is first pretreated for 4 hours at each of the following temperatures - (-35士2.5) °C; - (23士5.0) °C; - (85士2.5) °C. Each airbag module should withstand 36 shocks, 12 shocks per test temperature. Each set of 12 shocks consists of two successive shocks. The impulse used along each of the 3 vertical axes of the airbag module (as shown in Figure 1) should be a half-sine wave pulse (see Figure 3). The true value of the actual pulse should be within the error range shown by the solid line in Figure 3. The impact strength shall conform to the values specified in Table 3. |  | 试验完成以后，帘式气囊模块应保持完整性，任何可观察到的损坏都应记录下来 |  | 试验完成以后，帘式气囊模块保持完整性，无任何可观察到的损坏 |  |  | 展玮鸿 |  | 2025-10-31 15:31 | 2026-08-03 16:58
| QJ/GAC 1245.004-2023 | 5.3.7 | 温度冲击试验 | thermal shock |  | 按照图10所示要求，准备两间试验仓，一间试验仓温度保持 TA=（-35±2.5）°C，另一间试验仓温度保持TB=（85±2.5）°C。 把帘式气囊模块置于具有最高温度TB 的高温箱内2.5h 或者按照附录A定义的温度建立时间 te，在 3min 内把帘式气囊模块转入另一个温度箱内（温度为TA）存放 2.5h 或者按照附录A定义的温度建立时 间 te，进行循环。每个模块平整摆放，互相不能接触，也不能与箱壁接触。此试验需将帘式气囊模块连续转换60个周期 |  |  | 试验完成以后，帘式气囊模块应保持完整性，任何可观察到的损坏都应记录下来 |  | 试验完成以后，帘式气囊模块保持完整，无任何可观察到的损坏 |  |  | 展玮鸿 |  | 2025-10-31 15:26 | 2025-10-31 15:26
吉利 | Q/JLY J7111262A-2018 | 5.10.3 | 热循环老化 | Thermal cycle aging | (25±5)°C (50±25)%Rh | 循环老化按照图2所示，1个循环24h，共20个循环 | Carry out cyclic aging as shown in Fig. 2, 24 h in 1 cycle, and a total of 20 cycles. |  | 试验后样件必须保持完整，电阻值（包含线束）应在1.75Ω～2.5Ω范围 | The sample must be kept intact after the test，The resistance value (including wire harness) should be 1.75 Ω to 2.5 Ω, | 试验后样件保持完整，电阻值（包含线束）在1.75Ω～2.5Ω范围 | The sample kept intact after the test，The resistance value (including wire harness) was 1.75 Ω to 2.5 Ω, |  | 展玮鸿 |  | 2025-10-22 16:23 | 2025-10-22 16:23
吉利 | Q/JLY J7111262A-2018 | 5.10.2 | 热老化 | Thermal aging | (25±5)°C (50±25)%Rh | 将样件放在107℃温度箱保温408个小时 | Put the sample in a temperature chamber at 107°C for 408 hours. |  | 试验后样件必须保持完整 | the sample must be kept intact after the test; | 试验后样件保持完整 | the sample kept intact after the test |  | 展玮鸿 |  | 2025-10-22 16:16 | 2025-10-22 16:16
| GB/T 4208-2017 | x2 | 防水试验IPx2 |  |  | IPX2，试验方法详见下表 滴水箱的规定： 试验用设备应能在外壳整个面上产生均匀水流。这种设备的示例如图 3a）。 外壳置于转速为1r/min 的转台上，偏心距（转台轴线与试样轴线的臣离）大约为 100 mm。 外壳在滴水箱下面置于正常工作位置，滴水箱底部应大于俯视图面。除安装在墙上或天花板上的设备外，被试外壳的支承物应比外壳底部小。对安装在墙上或天花板上的设备，应按正常使用位置安装在木板上，木板的尺寸等于设备在正常使用时与墙或天花板的接触面积。调节水流速度，使其符合表8规定。 不同于第二位特征数字为1的试验，支承外壳的台不旋转。 被试外壳在四个倾斜的固定位置各试验2.5 min，这四个位置在两个互相垂直的平面上与垂线各倾斜15°（见图3b）。 试验总持续时间为10 min。 |  |  | 试验后样品若进水，不应影响产品正常功能 |  |  |  |  | 展玮鸿 |  | 2025-10-13 10:18 | 2025-10-13 10:18
| MBN 10306+2020-06 | 9.10 | 防水试验 | K-10 Water protection – IPX0 to IPX6K |  | 本测试应按照 ISO 20653 的规定进行，使用表 39 中定义的测试参数： | This test shall be carried out in accordance with ISO 20653 using the test parameters defined in Table 39: |  | 不应有水渗入。在整个测试序列完成之前，不得打开 DUT。 DUT 在测试前、测试期间和测试后应完全功能正常，所有参数均应符合规格要求。验证应通过连续参数监测以及根据 5.4.3 节的 P-02 参数测试（小）来执行。 | There shall be no water ingress. The DUT shall not be opened until completion of the entire test sequence. The DUT shall be fully functional before, during and after the test and all parameters shall meet the specifications. Verification shall be carried out by means of continuous parameter monitoring and a P-02 Parameter test (small) as per section 5.4.3. |  |  |  | 展玮鸿 |  | 2025-10-10 09:58 | 2025-10-10 09:58
比亚迪 | Q/BYDQ A1906.4084 2019 | 5.8 | 湿热循环试验 | Damp Heat Cyclic Test |  | 人工气候标态室的温度和相对湿度及持续时间如图8所示。其中，温度允许公差为士2.5°C。 将样品置于人工气候标态室并进行30次循环。 te1= te2= te3= te4= | The temperature, relative humidity and duration of the artificial climate standard chamber are shown in Figure 8. The temperature tolerance is 2.5°C. The sample was placed in the artificial climate scale chamber and 30 cycles |  | 试验后，安全气囊模块应该保持完整性和其功能性，桥路电阻在1.7Ω~2.3Ω范围内。 | After the test, the airbag module shall be able to maintain its integrity and functionality. Bridge resistance shall be in range of 1.7Ω to 2.3Ω | 试验后，安全气囊模块保持了完整性和其功能性，桥路电阻在1.7Ω~2.3Ω范围内。 | After the test, the airbag module maintained its integrity and functionality. Bridge resistance was in range of 1.7Ω to 2.3Ω |  | 展玮鸿 |  | 2025-10-09 16:10 | 2025-10-09 16:10
比亚迪 | Q/BYDQ A1906.4084 2019 | 5.7 | 温度-振动试验 | temperature- vibration test |  | 1---使用图6所示施加随机振动载荷 2---每个安全气囊模块都要按照图1所示3个主轴方向上施加规定的振动载荷，且在每个主轴方向上持续时间均为24h。同时，人工气候标态室中温度变化应符合 5.4.4.2的要求。 | 1-- Apply random vibration loads as shown in Figure 6 2-- Each airbag module shall apply the specified vibration load according to the 3 spindle directions shown in Figure 1, and in each spindle direction The duration was 24 hours. At the same time, the temperature change in the artificial climate standard chamber should meet the requirements of 5.4.4.2. |  | 试验后，安全气囊模块应该保持完整性和其功能性，桥路电阻在1.7Ω~2.3Ω范围内。 | After the test, the airbag module shall be able to maintain its integrity and functionality. Bridge resistance shall be in range of 1.7Ω to 2.3Ω | 试验后，安全气囊模块保持了完整性和其功能性，桥路电阻在1.7Ω~2.3Ω范围内。 | After the test, the airbag module maintained its integrity and functionality. Bridge resistance was in range of 1.7Ω to 2.3Ω |  | 展玮鸿 |  | 2025-10-09 16:08 | 2025-10-09 16:08
比亚迪 | Q/BYDQ A1906.4084 2019 | 5.6 | 粉尘试验 | dust test |  | 1---使用设备：如图5所示的试验箱，约1kg 的ISO 12103-1-A4试验用粉尘（粗类）。 2---将安全气囊模块置于试验箱中。在5h 的试验期间，每隔20 min 用表压力为（550土50）kPa 的无油无水的压缩空气通过直径为（1.5士0.1）mm 的喷嘴来搅动5s。 | 1-- Equipment used: Test chamber as shown in Figure 5, about 1kg of ISO 12103-1-A4 test dust (coarse). 2-- Place the airbag module in the test chamber. During the 5h test period, compressed air free of oil and water with a surface pressure of (550土50) kPa was stirred for 5s every 20 min through a nozzle with a diameter of (1.5士0.1) mm. |  | 试验后，安全气囊模块应该保持完整性和其功能性，桥路电阻在1.7Ω~2.3Ω范围内。 | After the test, the airbag module shall be able to maintain its integrity and functionality. Bridge resistance shall be in range of 1.7Ω to 2.3Ω | 试验后，安全气囊模块保持了完整性和其功能性，桥路电阻在1.7Ω~2.3Ω范围内。 | After the test, the airbag module maintained its integrity and functionality. Bridge resistance was in range of 1.7Ω to 2.3Ω |  | 展玮鸿 |  | 2025-10-09 16:05 | 2025-10-09 16:05
比亚迪 | Q/BYDQ A1906.4084 2019 | 5.5 | 机械冲击 | mechanical shock |  | 试验样品先在下面每个温度下进行4小时的预处理 —（-35士2.5）°C； —（23士5.0）°C； —（85士2.5）°C。 每个安全气囊模块应承受36次冲击，每一试验温度12次。每组的12次冲击由两个连续的冲击组成。该冲击沿着安全气囊模块的3个相互垂直坐标轴的每个方向（如图1所示）所使用的脉冲应该是半正弦波脉冲（见图3）。实际脉冲的真实值应在图3中实线所示的误差范围内。冲击强度应符合表3中规定的值。 | The test sample is first pretreated for 4 hours at each of the following temperatures - (-35士2.5) °C; - (23士5.0) °C; - (85士2.5) °C. Each airbag module should withstand 36 shocks, 12 shocks per test temperature. Each set of 12 shocks consists of two successive shocks. The impulse used along each of the 3 vertical axes of the airbag module (as shown in Figure 1) should be a half-sine wave pulse (see Figure 3). The true value of the actual pulse should be within the error range shown by the solid line in Figure 3. The impact strength shall conform to the values specified in Table 3. |  | 试验后，安全气囊模块应该保持完整性和其功能性，桥路电阻在1.7Ω~2.3Ω范围内。 | After the test, the airbag module shall be able to maintain its integrity and functionality. Bridge resistance shall be in range of 1.7Ω to 2.3Ω | 试验后，安全气囊模块保持了完整性和其功能性，桥路电阻在1.7Ω~2.3Ω范围内。 | After the test, the airbag module maintained its integrity and functionality. Bridge resistance was in range of 1.7Ω to 2.3Ω |  | 展玮鸿 |  | 2025-10-09 16:04 | 2026-08-03 16:58
| Q/BAIC C215206-2025 | 4.4.8 | 低湿热老化 | low humidity heat ageing |  | 将⽓囊模块置于（107±2.5）℃的环境箱或者热⽼化箱中，每个⽓囊模块平整摆放，相互不能接触，也不能与箱壁接触，并根据6.8.1.4的要求进⾏408h的存放，或将⽓囊模块置于（90±2.5）℃的环境箱或者热⽼化箱中并根据6.8.1.4的要求进⾏1000h的存放。 | Place the airbag module in an environmental chamber or thermal aging chamber at (107±2.5)°C, ensuring each module is laid flat without contact with other modules or the chamber walls, and store for 408 hours as per the requirements of 6.8.1.4. Alternatively, place the airbag module in an environmental chamber or thermal aging chamber at (90±2.5)°C and store for 1000 hours as per the requirements of 6.8.1.4. |  | 试验后，安全气囊模块应该保持完整性和其功能性，桥路电阻在1.7Ω~2.3Ω范围内。 | After the test, the airbag module shall be able to maintain its integrity and functionality. Bridge resistance shall be in range of 1.7Ω to 2.3Ω | 试验后，安全气囊模块保持了完整性和其功能性，桥路电阻在1.7Ω~2.3Ω范围内。 | After the test, the airbag module maintained its integrity and functionality. Bridge resistance was in range of 1.7Ω to 2.3Ω |  | 展玮鸿 |  | 2025-10-09 15:51 | 2025-10-09 15:51
吉利 | Q/JLY J7111270B-2024 | 6.4.2 | 耐寒性能 | Cold resistance test | (25±5)°C (50±25)%Rh | 低温箱温度下降到-40℃，把转向盘放入低温箱中，并控制（-40±2)℃温度范围内，保持48h。 | The temperature of the low temperature box drops to -40℃, put the steering wheel into the low temperature box, and control the temperature range of (-40±2)℃, and keep it for 48h |  | 按 6.4.2 规定进行试验后，转向盘总成应符合以下要求: a) 转向盘总成（包含装饰盖，开关、线束等所有零件）外观：不应产生气泡、软化、沾手、斑点、 鼓包、老虎纹、模流线、缩水凹陷、开裂、脱落、起皮、脱皮、皮子从皮槽拉脱等异常现象；外观检查 可使用 5~10 倍放大镜对检测部位进行观察。尺寸变形不能超过图纸定义的范围。颜色变化灰度等级依 据 GB/T 250 评价，需要≥4级；总成件过大无法进行灰度测试时，可在总成件试验过程中搭载同材料、 同工艺试板，试板的灰度等效于总成件的灰度，试板尺寸推荐使用 150mm×70mm，厚度同对应零件的主 体壁厚 b) 转向盘的装饰件、开关在 3.9 定义的异响检测操作作用下不能有诸如“吱吱、咯咯、嘎嘎、哒哒、 吱嘎”的异响。 | After testing in accordance with 6.4.2, the steering wheel assembly shall meet the following requirements: a) Steering wheel assembly (including decorative covers, switches, wiring harnesses, etc.) Appearance: no bubbles, softness, stains, spots, bulge, tiger grain, mold flow line, shrinkage depression, cracking, shedding, peeling, peeling, skin from the groove and other abnormal phenomena; Visual inspection can use 5 to 10 times magnifying glass to observe the inspection site. The dimensional deformation must not exceed the range defined by the drawing. The gray level of color change is evaluated according to GB/T 250, ≥4 levels; When the assembly is too large to carry out gray test, the test plate of the same material and process can be carried in the test process of the assembly. The gray level of the test plate is equivalent to the gray level of the assembly. The size of the test plate is recommended to use 150mm×70mm, and the thickness is the same as the main wall thickness of the corresponding part. b) The decorations and switches of the steering wheel shall not have abnormal sounds such as "squeak, gurgle,quack, dada, squeak" under the abnormal sound detection operation defined in 3.9. |  |  |  | 展玮鸿 |  | 2025-09-28 17:51 | 2025-09-28 17:51
| Q/BAIC C210148-2024 | 4.3.9 | 温度冲击试验 | thermal shock |  | 把安全气囊模块暨于具有最高温度Tb的高温箱内6h 或者一个温度建立时间te1后，在3min 内把模块转入另一个温度箱内（温度为Ta），保持时间te2。连续转换 300个试验周期。 te1= te2= | After placing the airbag module in a high temperature box with the highest temperature Tb for 6h or a temperature establishment time te1, transfer the module into another temperature box (temperature is Ta) within 3min and hold time te2. Continuous conversion of 300 test cycles. te1= te2= |  | 试验后，安全气囊模块应该保持完整性和其功能性，桥路电阻在1.7Ω~2.3Ω范围内。 | After the test, the airbag module shall be able to maintain its integrity and functionality. Bridge resistance shall be in range of 1.7Ω to 2.3Ω | 试验后，安全气囊模块保持了完整性和其功能性，桥路电阻在1.7Ω~2.3Ω范围内。 | After the test, the airbag module maintained its integrity and functionality. Bridge resistance was in range of 1.7Ω to 2.3Ω |  | 展玮鸿 |  | 2025-09-28 17:39 | 2025-09-28 17:39
| Q/BAIC C210148-2024 | 4.3.6 | 湿热循环 | temperature cycle test |  | 人工气候标态室的温度和相对湿度及持续时间如图8所示。其中，温度允许公差为士2.5°C。 将样品置于人工气候标态室并进行30次循环。 te1= te2= te3= te4= | The temperature, relative humidity and duration of the artificial climate standard chamber are shown in Figure 8. The temperature tolerance is 2.5°C. The sample was placed in the artificial climate scale chamber and 30 cycles |  | 试验后，安全气囊模块应该保持完整性和其功能性，桥路电阻在1.7Ω~2.3Ω范围内。 | After the test, the airbag module shall be able to maintain its integrity and functionality. Bridge resistance shall be in range of 1.7Ω to 2.3Ω | 试验后，安全气囊模块保持了完整性和其功能性，桥路电阻在1.7Ω~2.3Ω范围内。 | After the test, the airbag module maintained its integrity and functionality. Bridge resistance was in range of 1.7Ω to 2.3Ω |  | 展玮鸿 |  | 2025-09-28 17:31 | 2025-09-28 17:31
| Q/BAIC C210148-2024 | 4.3.5 | 温度-振动试验 | temperature- vibration test |  | 1---使用图6所示施加随机振动载荷 2---每个安全气囊模块都要按照图1所示3个主轴方向上施加规定的振动载荷，且在每个主轴方向上持续时间均为24h。同时，人工气候标态室中温度变化应符合 5.4.4.2的要求。 | 1-- Apply random vibration loads as shown in Figure 6 2-- Each airbag module shall apply the specified vibration load according to the 3 spindle directions shown in Figure 1, and in each spindle direction The duration was 24 hours. At the same time, the temperature change in the artificial climate standard chamber should meet the requirements of 5.4.4.2. |  | 试验后，安全气囊模块应该保持完整性和其功能性，桥路电阻在1.7Ω~2.3Ω范围内。 | After the test, the airbag module shall be able to maintain its integrity and functionality. Bridge resistance shall be in range of 1.7Ω to 2.3Ω | 试验后，安全气囊模块保持了完整性和其功能性，桥路电阻在1.7Ω~2.3Ω范围内。 | After the test, the airbag module maintained its integrity and functionality. Bridge resistance was in range of 1.7Ω to 2.3Ω |  | 展玮鸿 |  | 2025-09-28 17:29 | 2025-09-28 17:29
| Q/BAIC C210148-2024 | 4.3.4 | 沙尘试验 | Dust test |  | 1---使用设备：如图5所示的试验箱，约1kg 的ISO 12103-1-A4试验用粉尘（粗类）。 2---将安全气囊模块置于试验箱中。在5h 的试验期间，每隔20 min 用表压力为（550土50）kPa 的无油无水的压缩空气通过直径为（1.5士0.1）mm 的喷嘴来搅动5s。 | 1-- Equipment used: Test chamber as shown in Figure 5, about 1kg of ISO 12103-1-A4 test dust (coarse). 2-- Place the airbag module in the test chamber. During the 5h test period, compressed air free of oil and water with a surface pressure of (550土50) kPa was stirred for 5s every 20 min through a nozzle with a diameter of (1.5士0.1) mm. |  | 试验后，安全气囊模块应该保持完整性和其功能性，桥路电阻在1.7Ω~2.3Ω范围内。 | After the test, the airbag module shall be able to maintain its integrity and functionality. Bridge resistance shall be in range of 1.7Ω to 2.3Ω | 试验后，安全气囊模块保持了完整性和其功能性，桥路电阻在1.7Ω~2.3Ω范围内。 | After the test, the airbag module maintained its integrity and functionality. Bridge resistance was in range of 1.7Ω to 2.3Ω |  | 展玮鸿 |  | 2025-09-28 17:27 | 2025-09-28 17:27
| Q/BAIC C210148-2024 | 4.3.3 | 机械冲击 | mechanical shock |  | 试验样品先在下面每个温度下进行4小时的预处理 —（-35士2.5）°C； —（23士5.0）°C； —（85士2.5）°C。 每个安全气囊模块应承受36次冲击，每一试验温度12次。每组的12次冲击由两个连续的冲击组成。该冲击沿着安全气囊模块的3个相互垂直坐标轴的每个方向（如图1所示）所使用的脉冲应该是半正弦波脉冲（见图3）。实际脉冲的真实值应在图3中实线所示的误差范围内。冲击强度应符合表3中规定的值。 | The test sample is first pretreated for 4 hours at each of the following temperatures - (-35士2.5) °C; - (23士5.0) °C; - (85士2.5) °C. Each airbag module should withstand 36 shocks, 12 shocks per test temperature. Each set of 12 shocks consists of two successive shocks. The impulse used along each of the 3 vertical axes of the airbag module (as shown in Figure 1) should be a half-sine wave pulse (see Figure 3). The true value of the actual pulse should be within the error range shown by the solid line in Figure 3. The impact strength shall conform to the values specified in Table 3. |  | 试验后，安全气囊模块应该保持完整性和其功能性，桥路电阻在1.7Ω~2.3Ω范围内。 | After the test, the airbag module shall be able to maintain its integrity and functionality. Bridge resistance shall be in range of 1.7Ω to 2.3Ω | 试验后，安全气囊模块保持了完整性和其功能性，桥路电阻在1.7Ω~2.3Ω范围内。 | After the test, the airbag module maintained its integrity and functionality. Bridge resistance was in range of 1.7Ω to 2.3Ω |  | 展玮鸿 |  | 2025-09-28 17:26 | 2026-08-03 16:58
| Q/BAIC C210148-2024 | 4.4.10.2 | 低湿/高湿热老化 | low humidity/high humidity heating ageing |  | ---低湿热老化：（107士2.5）℃、湿度不超过20%存放408h 或（90士2.5）℃、湿度不超过20%存放 1000h。 ---高湿热老化：（70士2.5）℃、湿度（95士5）%存放 408h | ---Low humidity and heat aging: storage at (107士2.5)℃ with humidity not exceeding 20% for 408 hours, or storage at (90士2.5)℃ with humidity not exceeding 20% for 1000 hours. ---High humidity and heat aging: storage at (70士2.5)℃ with (95士5)%RH humidity for 408 hours. |  | 试验后，安全气囊模块应该保持完整性和其功能性，桥路电阻在1.7Ω~2.3Ω范围内。 | After the test, the airbag module shall be able to maintain its integrity and functionality. Bridge resistance shall be in range of 1.7Ω to 2.3Ω |  |  |  | 展玮鸿 |  | 2025-09-28 17:24 | 2025-09-28 17:24
| PV1200-2004 |  | 温湿循环试验 | Environmental Cycle Test |  | 一个循环（参见图1）持续720分钟（12小时），包含以下温度和湿度曲线： --- 60分钟加热阶段：达到+80°C和80%相对湿度， --- 240分钟保持时间：保持在+80°C和80%相对湿度， --- 120分钟冷却阶段：降至-40°C，当达到冰点时：约30%相对湿度，当T < 0°C时空气湿度保持不受控（根据系统不同，湿度调节也可在T < 10°C时暂停）， --- 240分钟保持时间：保持在-40°C，空气湿度保持不受控， --- 60分钟加热阶段：升至+23°C，当T = 0°C时相对湿度调节至30%。 | One cycle (see Figure 1) lasts for 720 min (12 h) and comprises the following temperature and humidity profiles: ---60 min heating phase: to +80 ° C and 80% rel. humidity, ---240 min holding time: at +80 ° C and 80% rel. humidity, ---120 min cooling phase: to -40 ° C, when freezing point is reached: approx. 30% rel. humidity, the air humidity remains unregulated as of T < 0 ° C(depending on the system, humidity regulation can also be suspended as of T < 10 ° C), ---240 min holding time: at -40 ° C, air humidity remains uncontrolled, ---60 min heating phase: to +23 ° C, rel. humidity is regulated to 30% as of T = 0° C |  | 试验后样品外观不应有不良发生 | The sample's appearance should not show any adverse effects after the tests. |  |  |  | 展玮鸿 |  | 2025-09-28 15:45 | 2025-09-28 15:45
| Q/BAIC C215206-2025 | 4.4.7 | 温度冲击试验 | thermal shock |  | 按照图11所示要求，一间温度试验仓保持 TA=（-35士2.5）°C，另一间为TB=（85士2.5）°C。 把气模块置于具有最高温度TB的高温箱内2.5h，在3min 内把气囊模块转入另一个温度箱内（温度为TA）开始进行循环。每个气囊模块平整摆放，相互不能接触，也不能与箱壁接触。此试验需将气聚模块连续转换 60个试验周期。 可以使用6.5.6中温度建立时间te.来代替图11中的规定值。其中te的参考点是安全气發模块气体发生器内核心处。 | As per the requirements shown in Figure 11, one temperature test chamber is maintained at TA = (-35 ± 2.5)°C, and another at TB = (85 ± 2.5)°C. Place the airbag module in a high-temperature chamber at the maximum temperature TB for 2.5 hours, then transfer the airbag module within 3 minutes to another temperature chamber (at temperature TA) to start the cycle. Each airbag module must be laid flat, without contact with other modules or the chamber walls. This test requires the airbag module to undergo 60 consecutive test cycles. The temperature establishment time te from 6.5.6 can be used in place of the specified value in Figure 11, with the reference point for te being the core of the gas generator in the airbag module. |  | 试验后，安全气囊模块应该保持完整性和其功能性，桥路电阻在1.7Ω~2.3Ω范围内。 | After the test, the airbag module shall be able to maintain its integrity and functionality. Bridge resistance shall be in range of 1.7Ω to 2.3Ω | 试验后，安全气囊模块保持了完整性和其功能性，桥路电阻在1.7Ω~2.3Ω范围内。 | After the test, the airbag module maintained its integrity and functionality. Bridge resistance was in range of 1.7Ω to 2.3Ω |  | 展玮鸿 |  | 2025-09-28 13:26 | 2025-09-28 13:26
| VW 82511-2010 | 8.4.2 | 温度冲击试验 | Thermal shock test |  | ---第一个气候箱的温度调节为TA = (85 ± 2.5)°C；第二个气候箱的温度调节为TB = (-35 ± 2.5)°C。 ---安全气囊模块必须放置在85°C的测试箱中。 50分钟后，模块被转移到温度为-35°C的第二个测试箱中，并在此停留30分钟，然后再放回+85°C的测试箱中。被测设备不必按其安装位置摆放。转移过程必须在不超过3分钟内完成。 这个循环重复300次。 | ---The first climatic chamber is conditioned at TA = (85 ± 2,5) °C; the second climatic chamber is conditioned at TB = (-35 ± 2,5) °C. ---The air bag modules must be placed in the test chamber with 85 °C. After 50 minutes, the modules are placed in the second test chamber with a temperature of -35 °C and remain there for 30 min before they are placed back into the test chamber at +85 °C. The DUTs need not be in the as-installed position. The transfer process must take place in no more than 3 min. This cycle is repeated 300 times. |  | 测试完成后，模块不得出现任何功能性故障。任何可见的损坏都必须记录下来。必须特别注意安全气囊模块盖板的预定断裂线。 | The module must not show any functional impairments after the tests are completed. Any visible damage must be documented. Particular attention must be paid to the predetermined breaking lines of the cover of the air bag module. | 试验后，样品没有出现任何功能故障 | The module did not show any functional impairments after the test |  | 展玮鸿 |  | 2025-09-25 14:57 | 2025-09-25 15:07
| VW 82511-2010 | 8.3.5_O1 | 环境循环试验 | Environmental cycle test |  | ---气候箱中的空气温度和相对湿度必须符合图12的要求。温度允差为±2.5°C ---安全气囊模块按其安装位置固定在气候箱中。被测设备随后根据图12进行30个循环的测试。 ---在灰尘测试、盐雾测试、振动测试和环境循环测试期间，连接器和点火线均连接。振动应力在100毫安（mA）的持续电流监控下进行；其他三项测试则通过相应的脉冲发生器（参见图3）使用受监控的测试电流。 | ---The air temperature and the relative humidity in the climatic chamber must correspond to Figure 12. The temperature tolerances are ±2,5 °C. ---The air bag modules are mounted in the climatic chamber in the as-installed position. The DUTs then undergo 30 cycles according to Figure 12. ---The connector and the ignition line are connected during the dust test, the salt spray test, the vibration test, and the environmental cycle test. The vibration stress takes place during monitoring with 100 mA continuous current; with the other three tests, there is a monitored test current via a corresponding pulse generator (see Figure 3). |  | 测试完成后，该模块不得出现任何功能性故障。连接器不得从气体发生器上脱落。任何可见的损坏都必须记录下来。即使被测设备有可见损坏，也必须按照表2所述的测试程序进行。允许对模块进行修复，以便继续测试。 | The module must not show any functional impairments after the tests are completed. The connector must not detach from the gas generator. Any visible damage must be documented. The DUT must undergo the test program according to Table 2, even if it suffers visible damage. It is permissible to repair the module so that the test can be continued. | 测试完成后，样品没有出现任何功能故障。连接器未从气体发生器上脱落。 | After test，the module did not show any functional impairment. The connector did not detach from the gas generator |  | 展玮鸿 |  | 2025-09-25 13:57 | 2025-09-25 13:57
吉利 | Q/JLY J7111029E-2024① | 5.1.4 | 测试前五点功能检测 | Before test five point function test | (25±5)°C (50±25)%Rh | 在三种电压和三种温度条件下，检查被测组件全部功能参数 适用场景（此项检查应该在所有测试矩阵开始和结束时进行）：工作模式 2.1(在休眠模式/关闭模式下确认功能)/3.2 /4.2 持续监控--按以下方法执行。 方法：五点功能检查应该按照下表 5 执行。 | This check shall verify full functionality of the component as defined in the while exposed to 3 temperatures and 3 voltages. Applicability（ This check should be performed at the beginning and end of all test matrices） ： Operating Type: 2.1(Confirm function in sleep mode/off mode)/ 3.2/4.2 Monitoring-- As defined in the following procedure. Procedure: The five point function check should be carried out according to Table 5. | Tmin，Tmax，Ubmin，UBmax，TRT，UN | 功能状态应符合 A 级要求。 | Functional state meets the requirements of class A. | 功能状态符合 A 级要求。 | Functional state met the requirements of class A.
吉利 | Q/JLY J7111029E-2024① | 5.1.5 | 启动脉冲 | Start pulses | (25±5)°C (50±25)%Rh | 将DUT工作模式设定为2.2，按表8试验参数和图2执行测试。 | Set the DUT working mode to 2.2, and perform the test according to the test parameters in Table 8 and Figure 2. |  | 依据零部件的用途来评估测试结果，区分条件如下： a)与启动相关的零部件：功能状态 A b)对于其他所有的零部件：功能状态 C。 | The test results are evaluated according to the purpose of the parts and components. The distinguishing conditions are as follows: a) Components relevant to starting: Functional status A. b) All other components: Functional status C. | a) 满足功能状态A （本样品为与启动相关的零部件） b) 满足功能状态C （本样品不属于与启动相关的零部件） | a) Met Functional State A (Components relevant to starting) b) Met Functional State C (Components not relevant to starting) | #VALUE! | 展玮鸿 |  | 2026-09-22 |  | #VALUE!
吉利 | Q/JLY J7111029E-2024① | 5.1.6 | 在欠压和过压情况下的功能 | Function requirements of undervoltage and overvoltage conditions | (25±5)°C (50±25)%Rh | 按下表9参数执行测试: 试验方法 DUT工作模式设定为3.2，测试顺序如下： a)在 UBmin 电压下检测 DUT 的所有功能，然后将 DUT 供电电压以 0.1V 的步进从 UBmin 降低到 Ulow，记录 DUT 欠压功能异常时的电压值，记录 DUT 欠压通信中断时的电压 Ulow。 b)以 0.1V 的电压步进将 DUT 供电电压从 Ulow 升高到 UBmin，记录 DUT 恢复功能正常时的电压值。 c)在 UBmax 电压下检测 DUT 的所有功能，然后将 DUT 供电电压以 0.1V 的步进从 UBmax 升高到 Uhigh，记录 DUT 过压功能异常时的电压值，记录 DUT 过压通信中断时的电压 Uhigh。 d)以 0.1V 的电压步进将 DUT 供电电压从 Uhigh 降低到 UBmax，记录 DUT 恢复功能正常时的电压值。 | Perform the test according to the following Table 9 parameters. Test methods Set the DUT operating mode to 3.2，The sequence of tests is as follows： a)Test all functions of DUT under UBmin voltage，then reduce the power supply voltage of the DUT from UBmin to Ulow in steps of 0.1V，record the voltage value when the DUT undervoltage function is abnormal，record the voltage Ulow when DUT undervoltage communication is interrelated b)Increase the power supply voltage of the DUT from Ulow to UBmin to in steps of 0.1V，record the voltage value when the DUT recovers to normal function c)Test all functions of DUT under UBmax voltage，then increase the power supply voltage of the DUT from UBmax to Uhigh in steps of 0.1V，record the voltage value when the DUT overvoltage function is abnormal，record the voltage Uhigh when DUT overvoltage communication is interrelated. d)Reduce the power supply voltage of the DUT from Uhigh to UBmax to in steps of 0.1V，record the voltage value when the DUT recovers to normal function. | Ubmin，Ulow，Uhigh，UBmax | 在欠压和过压情况下各功能要求具体见图3，从欠压或过压过渡到工作电压范围时试样应自动地恢复正常功能，如有≤0.5V的迟滞是允许的，有>0.5V迟滞需要反馈给负责人进行判定。在过压或欠压期间试样进入保护状态，不允许状态不确定。功能限制应在经规定程序批准的图纸或其他技术文件中说明。 | Function requirements of undervoltage and overvoltage conditions are shown in Figure 3， The DUT should automatically return to normal function when transiting from undervoltage or overvoltage to the operating voltage range， If there is hysteresis ≤0.5V is allowed, hysteresis >0.5V needs to be fedback to responsible person for judgment. The DUT enters the protected state during overvoltage or undervoltage, and the state uncertainty is not allowed. Functional limitations should be explained in the drawings or the other technical documents approved by prescribed procedures. |  |  | #VALUE! | 展玮鸿 |  | 2026-09-22 |  | #VALUE! | #VALUE!
吉利 | Q/JLY J7111029E-2024① | 5.1.7 | 静态电流 | Static current | (25±5)°C (50±25)%Rh | 在带有关机后运转功能的零部件（例如冷却风扇），应该确定在此功能结束后测算静态电流能耗。测试参数见表10。 试验方法 DUT工作模式设定为2.1（如DUT无2.1模式则无需测试），DUT在每个温度工况下至少需要保持2h后开始进行静态电流数据采集。 | For components with a shutdown function (e.g., fan), the static current consumption must be determined after this function has ended. Test parameters see Table 10 below. Test methods The DUT working mode are set to 2.1（if the DUT does not have mode 2.1 ，no test is required）， the DUT shall be maintained for at least 2h under each temperature condition before starting to collect static current data. |  | 原则上所有试件的静态电流能耗目标是0mA。 对于那些必须在KL.15关闭后工作的试件，休眠模式下的静态电流消耗平均最大值为0.1mA，如果有偏离的需求，应按照整车电气架构团队发布的目标值为准，或者由经规定程序批准的图纸或其他技术文件给出认可。对于GEEA 2.0架构车型静态电流由“VMM”团队测量，允许不执行或不参考本标准执行。 | The static current consumption target for any DUT must be 0 mA. For DUTs that must be operated after KL.15 OFF, a static current average maximum in sleep mode is 0.1mA. Deviation must refer to the target value released by the vehicle electrical architecture team or the drawings or the other technical documents approved by prescribed procedures. The static current for the GEEA2.0 architecture model is measured by the “VMM” team and is allowed not to perform or not to refer to the definition of this standard. |  |  | #VALUE! | 展玮鸿 |  | 2026-09-22
吉利 | Q/JLY J7111029E-2024① | 5.1.8 | 反极性 | Reverse polarity | (25±5)°C (50±25)%Rh | 试验参数要求如下： a)应对原装整车电路中所有的重要连接进行测试； b)试件的连接应该与整车中的连接情况一致； c)针对反极性测试的稳定性，从 0V 起到表 12 和表 13 中指定的最大电压值之后，任意的电压值都视为有效。 测试用例 1-静态反极性: 这个测试用例（见表12和图4 a）检查组件在不同反向极性电压下的特性，这些电压可能会随着车辆状态的不同而出现。 测试用例 2-动态反极性: 这个测试用例（见表13和图4 b）检查了一个不能启动的车辆在运行过程中组件的反向极性。 试验方法: DUT工作模式设定为3.1，3.2或4.2（见表11），分别按表12和图4 a、表13和图4 b进行测试。 | Test parameters are as follows: a)All relevant connections of the original circuitry must be tested; b)The connection of the DUT should be consistent with that of the complete vehicle; c)The test must be performed at various voltages between 0V and the maximum values specified in Table 12 and Table 13. Test case 1–Static reverse polarity: This test case (see Table 12 and Figure 4 a ) checks the robustness of the component at various reverse polarity voltages that can arise depending on the vehicle state. Test case 2–Dynamic reverse polarity: This test case (see Table 13 and Figure 4 b ) checks the reverse polarity of the component during operation in a vehicle that is no longer capable of starting. Test methods: Set the DUT operating mode to 3.1 ,3.2or 4.2（see Table 11），test according to Table 12 and Figure 4 a， Table 13 and Figure 4 b. |  | DUT应满足功能状态C的要求，且在反极性时，不允许激活零部件的重要安全功能，例如电动车窗、电动天窗、起动机。 | The DUT shall meet the requirements of functional state C, and in reverse polarity, it is not allowed to activate important safety functions of the components, such as electric Windows, electric sunroofs, starters. |  |  | #VALUE! | 展玮鸿 |  | 2026-09-22 |  | #VALUE! | #VALUE! | #VALUE!
吉利 | Q/JLY J7111029E-2024① | 5.1.9 | 过高电流 | Overcurrents | (25±5)°C (50±25)%Rh | 试验参数见表14。 试验方法 DUT 置于 Tmax 温度工况下至少保持 2h，然后将 DUT 工作模式设定为 3.2 或 4.2，依据不同 DUT的类型（参照表 14）选择对应的过高电流数值（通过电子负载设备或者模拟负载）及加载时间进行测试。 | Test parameters see Table 14 below. 5.1.9.3Test methods Place the DUT under Tmax temperature condition for at 2h，then set the DUT working mode to 3.2 or 4.2， select the corresponding over-current value （ through electronic load equipment or simulated load） and loading time for testing according to different DUT types（refer to table 14）. |  | 试验应符合下列功能状态要求： a)无保险丝保护的机械零部件满足功能状态A的要求。如果保险丝在负载循环中可用，应将其去除； b)采用过载识别（电流、电压、温度）的电子控制开关满足功能状态C的要求； c)此外，在对所有部件(视觉和电气特性)进行目视检查时，不得出现限制其功能或使用寿命的有害变化。 | The test shall meet the following functional status requirements: a)Functional status A for mechanical components without fuse. If fuse elements are available in the load circuit, it should be removed; b)Electronic control switches with overload recognition (current, voltage, temperature) to meet the requirements of functional state C; c)In addition, during visual inspection of all components (visual and electrical properties), harmful changes that limit their functionality or service life must not occur. |  |  | #VALUE! | 展玮鸿 |  | 2026-09-22
吉利 | Q/JLY J7111029E-2024① | 5.1.10 | 长时间过压 | Long-term overvoltage | (25±5)°C (50±25)%Rh | 长时间过压的测试参数见表15和图5。 试验方法 DUT 置于 Tmax-20℃温度工况下至少保持 2h，然后将 DUT 工作模式设定为 3.2 或 4.2，按表 15及图 5 进行测试。 | Long-term overvoltage test parameters see Table 15 and Figure 5 below. Test methods Place the DUT under Tmax-20℃temperature condition for at 2h，then set the DUT working mode to 3.2 or 4.2，test according to Table 15 and Figure 5. |  | 依据零部件的用途来评估测试结果，区分条件如下： a)对于行驶驱动所必需的功能：功能状态B； b)对于其他所有的零部件：功能状态C。 | The test results are evaluated according to the purpose of the parts and components. The distinguishing conditions are as follows: a)Components necessary for driving operation: Functional status B; b)For all other components: Functional status C. |  |  | #VALUE! | 展玮鸿 |  | 2026-09-22 |  | #VALUE!
吉利 | Q/JLY J7111029E-2024① | 5.1.11 | 跳跃启动 | Jump start | (25±5)°C (50±25)%Rh | 跳跃启动的试验参数见表16和图6。 试验方法 DUT 工作模式设定为 3.2 或 4.2，按表 16 及图 6 进行测试。 | Jump start test parameters see Table 16 and Figure6 below. Test methods Set the DUT operating mode to 3.2 or 4.2， test according to Table 16 and Figure 6. |  | 依据零部件的用途来评估测试结果，区分条件如下： a)对于起动重要的零部件（例如起动机）：功能状态B，在整个测试期间，传感器应提供有效数据。 b)对于其他所有的零部件：功能状态C。 | The test results are evaluated according to the purpose of the parts and components. The distinguishing conditions are as follows: a)Components relevant to starting (e.g., starter): Functional status B, Sensors must provide valid values during the entire test time. b)All other components: Functional status C. |  |  | #VALUE!
吉利 | Q/JLY J7111029E-2024① | 5.1.12 | 供给电压缓降和缓升 | Slow decrease and increase of the supply voltage | (25±5)°C (50±25)%Rh | 供给电压缓降和缓升的试验参数见表17和图7。 试验方法 DUT按照以下步骤进行测试： a)DUT工作模式设定为2.2或4.2，按表17及图7执行测试，测试后检查DUT能否自动恢复正常功能。 b)DUT工作模式设定为2.1（如DUT无2.1模式则无需测试），按表17及图7执行测试，测试过程中监测DUT是否有唤醒现象出现并记录在测试报告中，测试后对DUT进行功能检查。 | Slow decrease and increase of the supply voltage test parameters see Table 17 and Figure 7 below. Test methods a)Set the DUT operating mode to 2.2 or 4.2，perform the test according toTable 17 and Figure 7， After the test，check whether the DUT can automatically return to normal function. b)Set the DUT operating mode to 2.1（if the DUT does not have mode 2.1，no test is required）， perform the test according to Table 17 and Figure 7，during the test，monitor whether the DUT wakes up and record in the test report. Function inspection of the DUT after test。 |  | 依据零部件规定的工作电压范围来评估测试结果，区分条件如下： a)在零部件规定的工作电压范围内：功能状态A，不允许出现故障存储记录。 b)在零部件规定的工作电压范围外：功能状态C。 | The test results are evaluated according to the operating voltage range specified by the components. The distinguishing conditions are as follows: a)Within the defined operating voltage of the component: Functional status A, fault storage is not allowed. b)Outside of the defined operating voltage of the component: Functional status C. |  |  | #VALUE! |  |  |  |  | #VALUE!
吉利 | Q/JLY J7111029E-2024① | 5.1.13 | 供给电压缓降和快升 | Slow decrease and quick increase of the supply voltage | (25±5)°C (50±25)%Rh | 供给电压的缓降和快升的试验参数见表18和图8。 试验方法 DUT按照以下步骤进行测试： a)DUT工作模式设定为2.2或4.2，按表18及图8执行测试，测试后检查DUT能否自动恢复正常功能。 b)DUT工作模式设定为2.1（如DUT无2.1模式则无需测试），按表18及图8执行测试，测试过程中监测DUT是否有唤醒现象出现并记录在测试报告中，测试后对DUT进行功能检查。 | Slow decrease, quick increase of the supply voltage test parameters see Table 18 and Figure 8 below. Test methods DUT shall be tested according to the following steps： a)Set the DUT operating mode to 2.2 or 4.2，perform the test according to Table 18 and Figure 8， After the test，check whether the DUT can automatically return to normal function. b)Set the DUT operating mode to 2.1（if the DUT does not have mode 2.1，no test is required）， perform the test according to Table 18 and Figure 8，during the test，monitor whether the DUT wakes up and record in the test report. Function inspection of the DUT after test. |  | 依据零部件规定的工作电压范围来评估测试结果，区分条件如下： a)在零部件规定的工作电压范围内：功能状态A； b)在零部件规定的工作电压范围外：功能状态C。 | The test results are evaluated according to the operating voltage range specified by the components. The distinguishing conditions are as follows: a)Within the defined operating voltage of the component: Functional status A; b)Outside of the defined operating voltage of the component: Functional status C. |  |  | #VALUE! |  |  |  |  | #VALUE!
吉利 | Q/JLY J7111029E-2024① | 5.1.14 | 清零重设行为 | Reset behavior | (25±5)°C (50±25)%Rh | 清零重设行为的试验参数见表19和图9。 试验方法 DUT按照以下步骤进行测试： a)DUT工作模式设定为3.2或4.2，按表19及图9执行测试，每次从测试电压点恢复到UBmin 时均需检查DUT的所有功能。 b)DUT工作模式设定为2.1（如DUT无2.1模式则无需测试），按表19及图9执行测试. 每次从测试电压点恢复到UBmin 时需要监测和检查DUT是否有唤醒现象，如果DUT出现唤醒现象需记录并反馈； 如果每次从测试电压点恢复到UBmin 时未出现唤醒，对DUT进行唤醒并检查DUT的所有功能，然后将DUT重新设定为工作模式2.1进行下一个电压点测试。 | Reset behavior test parameters see Table 19 and Figure 9 below. Test methods DUT shall be tested according to the following steps： a)Set the DUT operating mode to 3.2 or 4.2，perform the test according to Table 19 and Figure 9， Check all function of the DUT every time it recovers from the test voltage point to UBmin. b)Set the DUT operating mode to 2.1（if the DUT does not have mode 2.1，no test is required）， perform the test according to Table 19 and Figure 9. Monitor and check whether the DUT wakes up every time it recovers from the test voltage point to UBmin， if the DUT wakes up，record and feed back. If the DUT wake up phenomena does not occur every time the test voltage point is restored to UBmin， wake up the DUT and check all functions of the DUT，then reset the DUT to the operating mode 2.1 for next voltage point test. |  | 试验应符合下列功能状态要求： a)当每次电压达到UBmin时满足功能状态A。 b)当每次电压低于UBmin时至少满足功能状态C。 c)在任何情况下均不能出现未规定的工作状态。 | The test shall meet the following functional status requirements: a)Meet the functional status A when the voltage reaches UBmin each time. b)At least meet the functional status C when the voltage is lower than UBmin each time. c)Undefined operating statuses must not occur under any circumstances. |  |  | #VALUE! |  |  |  |  | #VALUE!
吉利 | Q/JLY J7111029E-2024① | 5.1.15 | 信号线和负载回路 的短路保护 | Short circuit in signal circuit and load circuits | (25±5)°C (50±25)%Rh | 信号线和负载回路的短路保护的试验参数见表20和图10。 试验方法 DUT 工作模式设定为 3.2 或 4.2，按表 20 及图 10 执行测试。 | Short circuit in signal circuit and load circuits test parameters see Table 20 and Figure 10 below. Test methods Set the DUT operating mode to 3.2 or 4.2，perform the test according to Table 20 and Figure 10. |  | 试验应符合下列功能状态要求： a)信号线短路保护：功能等级C； b)在输入和输出端（E和A）：功能状态C； c)在供给电压（PWR）处：功能状态D； d)在设备接地（GND）处：功能状态E。 | The test shall meet the following functional status requirements: a)Short circuit in signal circuit：functional status C; b)For inputs and outputs (E and A): functional status C; c)For looped-through supply voltages (PWR): functional status D; d)For device ground (GND): functional status E. |  |  | #VALUE! |  |  |  |  | #VALUE! | #VALUE!
吉利 | Q/JLY J7111029E-2024① | 5.1.16 | 耐电压 | Withstand voltage | (25±5)°C (50±25)%Rh | 耐电压的试验参数见表21。 试验方法 DUT 按照本标准 5.3.10.3 章节湿热循环试验方法进行预处理，预处理后立即在 TRT 温度下按照表 21 尽快完成测试。 | Withstand voltage test parameters see Table 21 below. Test methods The DUT is pretreated according to the test method of humid heat, cyclic test in section 5.3.10.3 of this standard. After the pretreatment, immediately complete the test according to Table 21 at TRT temperature as soon as possible. |  | 试验过程中不能出现击穿、起火、冒烟、裂纹等现象，试验后零部件的功能状态满足A级要求。 | During the test， dielectric breakdowns, fire, smoke, crack, etc. are not permissible， after the test, functional status A must be verified |  |  | #VALUE!
吉利 | Q/JLY J7111029E-2024① | 5.1.17 | 绝缘电阻 | Insulation resistance | (25±5)°C (50±25)%Rh | 绝缘电阻的试验参数见表22。 试验方法 DUT 按照本标准 5.3.10.3 章节湿热循环试验方法进行预处理，预处理后立即在 TRT 温度下按照表 22 尽快完成测试。 | Insulation resistance test parameters see Table 22 below. Test methods The DUT is pretreated according to the test method of humid heat, cyclic test in section 5.3.10.3 of this standard. After the pretreatment, immediately complete the test according to Table 22 at TRT temperature as soon as possible. |  | 绝缘电阻至少要达到10MΩ，试验后零部件的功能状态满足A级要求。 | The insulation resistance must be at least 10 MΩ. After the test, functional status A must be verified. |  |  | #VALUE!
吉利 | Q/JLY J7111029E-2024① | 5.1.18 | Pin 断路和连接器断路 | Pin interruption and Connector interruption | (25±5)°C (50±25)%Rh | 引脚断路试验参数要求见表23和图11。 连接器中断试验参数要求见表24。 试验方法 DUT按照以下步骤进行测试： a)连接器中断：DUT工作模式设定为3.2或4.2，按表24执行测试。 b)连接器中断：DUT工作模式设定为2.1（如DUT无2.1模式则无需测试），按表24执行测试，测试后重新插上DUT连接器检查DUT是否唤醒及功能是否正常。 c)引脚中断：DUT工作模式设定为3.2或4.2，按表23及图11执行测试。 d)引脚中断：DUT工作模式设定为2.1（如DUT无2.1模式则无需测试），按表23及图11执行测试，测试后引脚重新连接检查DUT是否唤醒及功能是否正常。 | Pin interruption test parameters see Table 23 and Figure 11 below. Connector interruption test parameters see Table 24 below. Test methods DUT shall be tested according to the following steps： a)Connector interruption：Set the DUT operating mode to 3.2 or 4.2，perform the test according to Table 24. b)Connector interruption：Set the DUT operating mode to 2.1（if the DUT does not have mode 2.1， no test is required），perform the test according to Table 24，after the test，plug in the DUT connector again and check whether the DUT wakes up and function normally. c)Pin interruption：Set the DUT operating mode to 3.2 or 4.2，perform the test according to Table 23 and Figure 11. d)Pin interruption：Set the DUT operating mode to 2.1（if the DUT does not have mode 2.1，no test is required），perform the test according to Table 23 and Figure 11，after the test，when reconnecting the pins of the DUT，check whether the DUT wakes up and function normally. |  | Pin断路和连接器断路的功能状态均应满足C级要求。 | Pin interruption and Connector interruption: Functional status C. |  |  | #VALUE! |  |  |  |  | #VALUE! | #VALUE!
吉利 | Q/JLY J7111029E-2024① | 5.1.19 | 重叠的交流电压 | Superimposed alternating voltage | (25±5)°C (50±25)%Rh | 重叠的交流电压试验参数要求见表25和图12。 试验方法 DUT 工作模式设定为 3.2 或 4.2，按表 25 及图 12 执行测试。如测试过程中发现 DUT 有啸叫现象记录并反馈。 | Superimposed alternating voltage test parameters see Table 25 and Figure 12 below. Test methods Set the DUT operating mode to 3.2 or 4.2，perform the test according to Table 25 and Figure 12. If the DUT squeaks during the test，record and feed back. |  | 功能状态应满足A级要求。 | Functional status A shall be met. |  |  | #VALUE! |  |  |  |  | #VALUE!
吉利 | Q/JLY J7111029E-2024① | 5.1.20 | 接地偏移 | Ground offset | (25±5)°C (50±25)%Rh | 如果试件有多个电压连接和接地连接，需要针对每个接地连接点单独测试，试验参数见表26，测试原理图见图13。 试验方法 DUT 工作模式设定为 3.2 或 4.2，按表 26 及图 13 执行测试。 | If the DUT has several voltage and ground connections, the test must be performed individually for each connection point. Ground offset test parameters see Table 26 and schematic circuit principle see Figure 13. Test methods Set the DUT operating mode to 3.2 or 4.2，perform the test according to Table 26 and Figure 13. |  | 满足功能等级A的要求，即在与接地之间±1V的电压差不会对零部件造成影响。 | Functional status A shall be met, It must be ensured that potential differences between ground points up to a magnitude of ±1 V (static) in the electrical assembly do not affect component functions. |  |  | #VALUE!
吉利 | Q/JLY J7111029E-2024① | 5.1.21 | 短暂的低电压 | Transient undervoltage | (25±5)°C (50±25)%Rh | 短暂的低电压的试验参数见表27和图14。 试验方法 DUT 工作模式设定为 3.2 或 4.2，按照表 27 及图 14 执行测试。 | Transient undervoltage test parameters see Table 27 and Figure 14 below. Test methods Set the DUT operating mode to 3.2 or 4.2，perform the test according to Table 27 and Figure 14. |  | 满足功能等级A的要求。 | Functional status A shall be met. |  |  | #VALUE!
吉利 | Q/JLY J7111029E-2024① | 5.1.22 | 抛负载 | Load dump | (25±5)°C (50±25)%Rh | 试验参数见表28和图15： 试验方法 DUT 工作模式设定为 3.2 或 4.2，按照表 28 及图 15 执行测试。 | Test parameters see Table 28 and Figure 15 below. Test methods Set the DUT operating mode to 3.2 or 4.2，perform the test according to Table 28 and Figure 15. |  | 依据零部件的功能重要性评估测试结果，区分条件如下： a）对车辆的操作和控制起决定性作用且失效后可能影响到车辆行驶安全或者影响到道路上行人 的安全的零部件：功能状态B； b)对于其他所有的零部件：功能状态C。 | The test results are evaluated according to the functional importance of the parts, The distinguishing conditions are as follows： a)Components that play a decisive role in the operation and control of the vehicle and may affect the driving safety of the vehicle or the safety of pedestrians on the road after failure : Functional status B. b)For all other components: Functional status C |  |  | #VALUE!
吉利 | Q/JLY J7111029E-2024① | 5.1.23 | 智能控制的电压波形 | Voltage curve with electric system control | (25±5)°C (50±25)%Rh | 智能控制的电压波形的试验参数见表29和图16。 试验方法 DUT 工作模式设定为 3.2 或 4.2，按照表 29 及图 16 执行测试。 | Voltage curve with electric system control test parameters see Table 29 and Figure 16 below. Test methods Set the DUT operating mode to 3.2 or 4.2，perform the test according to Table 29 and Figure 16. |  | 满足功能等级A的要求。 | Functional status A shall be met. |  |  | #VALUE! |  |  |  |  | #VALUE!
吉利 | Q/JLY J7111029E-2024① | 5.1.24 | 短暂的过压 | Transient overvoltage | (25±5)°C (50±25)%Rh | 短暂过压的试验参数见表30和图17。 试验方法 DUT 工作模式设定为 3.2 或 4.2，按照表 30 及图 17 执行测试。 | Transient overvoltage test parameters see Table 30 and Figure 17 below. Test methods Set the DUT operating mode to 3.2 or 4.2，perform the test according to Table 30 and Figure 17. |  | 功能状态满足A级要求。在测试期间，所有重要的输出都应该保持在规定的限制范围，在测试持续过程中都应满足此要求。 | Functional status A shall be met. All important outputs should remain within the defined limits during the test. |  |  | #VALUE! |  |  |  |  | #VALUE!
吉利 | Q/JLY J7111029E-2024① | 5.1.25 | 短暂的断路 | Short interruptions | (25±5)°C (50±25)%Rh | 短暂的断路的试验参数见表31和图18，测试电路原理见图19。 闭合开关 S2 及其所需线缆的串联电阻要求＜100 mΩ 试验方法 DUT 工作模式设定为 3.2 或 4.2，按照表 31 及图 18 执行测试。 | Short interruptions test parameters see Table 31 and Figure 18, schematic circuit principle see Figure 19. The closed switch S2, including the necessary cables, must be implemented with a series resistance of < 100mΩ Test methods Set the DUT operating mode to 3.2 or 4.2，perform the test according to Table 31 and Figure 18. |  | 应符合下列功能状态要求： 记录试件开始不能满足功能等级A的时间，若100μs内试件满足功能等级A的要求，则试验通过。其余满足功能等级C的要求，功能等级C允许的公差值在零部件的设计手册中应有详细规定。 | The test shall meet the following functional status requirements: For t1 <100 μs: Functional status A; For t1 ≥100 μs: Functional status C; It must be documented as of which time value t1 the DUT leaves functional status A for the first time. The tolerance values allowed for function level C should be defined in the design manual of components. |  |  | #VALUE! |  |  |  |  | #VALUE! | #VALUE!
吉利 | Q/JLY J7111029E-2024① | 5.1.26 | 测试后五点功能检测 | After test five point function test | (25±5)°C (50±25)%Rh | 试验参数见4.8.2.1章节中的功能测试2的规定。 功能测试2（五点功能检测）： 目的：在三种电压和三种温度条件下，检查被测组件全部功能参数 适用场景（此项检查应该在所有测试矩阵开始和结束时进行）：工作模式 2.1(在休眠模式/关闭模式下确认功能)/3.2 /4.2 持续监控--按以下方法执行。 方法：五点功能检查应该按照下表 5 执行。 技术要求: 满足功能等级 A 试验方法 按照4.8.2.1章节中的功能测试2规定执行测试。 | Test parameters are specified in functional test 2 in chapter 4.8.2.1. Functional test 2（5-Point Functional/Parametric Check） Purpose: This check shall verify full functionality of the component as defined in the while exposed to 3 temperatures and 3 voltages. Applicability（ This check should be performed at the beginning and end of all test matrices） ： Operating Type: 2.1(Confirm function in sleep mode/off mode)/ 3.2/4.2 Monitoring-- As defined in the following procedure. Procedure: The five point function check should be carried out according to Table 5. Technical Requirement:Functional Status Classification shall be A Test methods Perform the test as specified in functional test 2 in section 4.8.2.1. |  | 功能状态应符合 A 级要求。 | Functional state meets the requirements of class A.
吉利 | Q/JLY J7111029E-2024① | 5.1.27 | 测试后拆解检查 | After test disassembly inspection | (25±5)°C (50±25)%Rh | 试验方法 对DUT进行可视化外观检查（如DUT是否有裂纹、是否有破裂、各部分组件是否完整、是否有松动、是否有缺镀或腐蚀等），然后拆解DUT外壳（在可疑判断时，可以使用十倍或者十倍以上的放大镜）观测电路板及关键元器件，记录异常情况，检查电气试验后PCBA板是否出现因为过热而碳化，元器件鼓包，炸裂，残留物等现象（报告中要有特写图片）。 | Test methods Perform a visual check （For example，whether the DUT has cracks, cracks, integrity of components, looseness, lack of plating or corrosion, etc），then disassemble the DUT shell (in case of suspicious judgment, A magnifying glass of ten times or more can be used) to observe the circuit board and key components, record the abnormal conditions, and check whether the PCBA board is carbonized due to overheating, components bulge, crack, residue and other phenomena after the electrical test (close-up pictures shall be included in the report) . |  | DUT可视化外观应正常（如DUT无裂纹、无破裂、各部分组件完整无缺失、无松动、无缺镀，无腐蚀等）；DUT电路板无异常情况，电气试验后PCBA板无过热而碳化，无元器件鼓包，无炸裂，无残留物现象。 | The visual appearance is normal (For example，the DUT no crack, no crack, integrity of components no missing, no looseness, no lack of plating, no corrosion, etc.); The DUT circuit board has no abnormality. After the electrical test, the PCBA board has no overheating and carbonization, no component bulge, no crack and no residue.
吉利 | Q/JLY J7111029E-2024① | 5.2.1-5.2.1.1 | 温度循环振动-试验 1-乘用车燃油发动机上轻型和小型DUT | Temperature cycle vibration- Test 1- Light and small DUTs on passenger car fuel engines | (25±5)°C (50±25)%Rh | 试验温度：温度参数及循环参考5.3.6规定变化率的温度循环； 工作模式：工作模式按照规定变化率的温度循环要求执行； a)正弦振动 试验方法参考ISO 16750-3-2023的4.1.2.2.2执行； 将样品按照装车状态固定在试验台上，以不大于0.5oct/min的速率进行扫频，样件每个轴向的试验持续时间30h，加速度幅值和频率按图20和表32执行。 b)随机振动 试验方法安装ISO 16750-3-2023中的4.1.2.2.3执行。 将样品按照装车状态固定在试验台上，每个轴向持续的时间是30h；加速度均方根值应为181m/s2，加速度功率谱密度和频率见表33和图21所示。 | Test temperature: refer to the temperature cycle with the change rate specified in 5.3.6 for temperature parameters and cycles; Working mode: The working mode is executed according to the temperature cycle requirements of the specified rate of change; a)Sinusoidal vibration Refer to 4.1.2.2.2 of ISO 16750-3-2023 for the test method; Fix the sample on the test bench according to the loading state, and sweep the frequency at a rate not greater than 0.5oct/min. The test duration of each axis of the sample is 30h, and the acceleration amplitude and frequency are as shown in Figure 20 and Table 32. b)Random vibration The test method shall be implemented according to 4.1.2.2.3 in ISO 16750-3-2023. Fix the sample on the test bench according to the loading state, and the duration of each axial direction is 30h; The acceleration root mean square value shall be 181m/s2, and the acceleration power spectral density and frequency are shown in Table 33 and Figure 21. |  | 不允许出现损坏，上电工作模式满足功能状态A，其他工作模式满足功能状态C。 | No damage is allowed. Power on working mode meets functional state A, while other working modes meet functional state C. | 样件未出现损坏，上电工作模式满足功能状态A，其他工作模式满足功能状态C。 | No damage observed on the DUT. Power on working mode met functional state A, while other working modes met functional state C. | #VALUE! |  |  |  |  | #VALUE! | #VALUE! | #VALUE!
吉利 | Q/JLY J7111029E-2024① | 5.2.1-5.2.1.2 | 温度循环振动-试验 2–乘用车燃油发动机变速箱上轻型和小型DUT | Temperature cycle vibration- Test 2- Light and Small DUTs on Passenger Car Fuel Engine Transmission | (25±5)°C (50±25)%Rh | 试验温度：温度参数及循环参考5.3.6规定变化率的温度循环； 工作模式：工作模式按照规定变化率的温度循环要求执行； a)正弦振动 试验方法参考ISO 16750-3-2023的4.1.3.2.2执行； 将样品按照装车状态固定在试验台上，以不大于0.5oct/min的速率进行扫频，样件每个轴向的试验持续时间30h，加速度幅值和频率按图22和表34执行。 b)随机振动 试验方法参考ISO 16750-3-2023中的4.1.3.2.3执行。 将样品按照装车状态固定在试验台上，每个轴向持续的时间是30h；加速度均方根值应为96.6m/s2，加速度功率谱密度和频率见表35和图23所示。 | Test temperature: refer to the temperature cycle with the change rate specified in 5.3.6 for temperature parameters and cycles; Working mode: The working mode is executed according to the temperature cycle requirements of the specified rate of change; a)sinusoidal vibration Refer to 4.1.3.2.2 of ISO 16750-3-2023 for the test method; Fix the sample on the test bench according to the loading state, and sweep the frequency at a rate not greater than 0.5oct/min. The test duration of each axis of the sample is 30h, and the acceleration amplitude and frequency are as shown in Figure 22 and Table 34. b)Refer to 4.1.3.2.3 in ISO 16750-3-2023 for the test method. Fix the sample on the test bench according to the loading state, and the duration of each axial direction is 30h; The acceleration root mean square value shall be 96.6m/s2, and the acceleration power spectral density and frequency are shown in Table 35 and Figure 23. |  | 不允许出现损坏，上电工作模式满足功能状态A，其他工作模式满足功能状态C。 | No damage is allowed. Power on working mode meets functional state A, while other working modes meet functional state C. | 样件未出现损坏，上电工作模式满足功能状态A，其他工作模式满足功能状态C。 | No damage observed on the DUT. Power on working mode met functional state A, while other working modes met functional state C. | #VALUE! |  |  |  |  | #VALUE! | #VALUE! | #VALUE!
吉利 | Q/JLY J7111029E-2024① | 5.2.1-5.2.1.3 | 温度循环振动-试验 3-乘用车混合动力系统，发动机和变速箱上重型和大型DUT | Temperature cycle vibration- Test 3- Passenger Car Hybrid Power System, Heavy and Large DUTs on Engine and Transmission | (25±5)°C (50±25)%Rh | 试验温度：温度参数及循环参考5.3.6规定变化率的温度循环； 工作模式：按照规定变化率的温度循环要求执行； a)正弦振动 试验方法参考ISO 16750-3-2023中的4.1.5.2.2.2执行； 将样品按照实车固定方式安装在试验台上，使用0.5oct/min或更小的速率进行扫频，持续时间每轴向30h，频率及加速度参数见表36及图24。 b)随机振动 试验方法参考ISO 16750-4-2023中的4.1.5.2.2.3执行； 将样品按照实车固定方式安装在试验台上，每轴向持续30h，加速度均方根值为68.7m/s2，加速度功率谱密度和频率见表37及图25。 | Test temperature: refer to the temperature cycle with the change rate specified in 5.3.6 for temperature parameters and cycles; Working mode: Execute according to the temperature cycle requirements of the specified rate of change； a)Sinusoidal vibration The test method shall refer to 4.1.5.2.2.2 in ISO 16750-3-2023 for execution; Install the sample on the test bench in a fixed manner according to the actual vehicle, and sweep the frequency at a rate of 0.5 oct/min or less for a duration of 30h per axis. The frequency and acceleration parameters are shown in Table 36 and Figure 24。 b)sinusoidal vibration The test method shall refer to 4.1.5.2.2.3 in ISO 16750-4-2023 for execution; Install the sample on the test bench in a fixed manner according to the actual vehicle, with each axis lasting for 30 hours. The root mean square value of acceleration is 68.7m/s2, and the power spectral density and frequency of acceleration are shown in Table 37 and Figure 25. |  | 不允许出现损坏和破损，上电工作模式满足功能状态A，其他工作模式满足功能状态C。 | No damage or damage is allowed. The power on working mode meets functional state A, while other working modes meet functional state C. | 样件未出现损坏或破损，上电工作模式满足功能状态A，其他工作模式满足功能状态C。 | No damage or damage observed on the DUT. The power on working mode met functional state A, while other working modes met functional state C. | #VALUE! |  |  |  |  | #VALUE! | #VALUE!
吉利 | Q/JLY J7111029E-2024① | 5.2.1-5.2.1.4 | 温度循环振动-试验 4-乘用车驱动电机 | Temperature cycle vibration- Test 4- Passenger Car Drive Motor | (25±5)°C (50±25)%Rh | 试验温度：温度参数及循环参考5.3.6规定变化率的温度循环； 工作模式：工作模式按照规定变化率的温度循环要求执行； 加速度有效值分别为： X：38.9m/s²； Y：24.5m/s²； Z：39m/s²； 试验方法参考ISO 16750-3-2023中的4.1.6.2.2执行，将样品按照实车固定方式安装在试验台上 ，持续时间每轴向20h，频率及加速度参数见表38及图26。 | Test temperature: refer to the temperature cycle with the change rate specified in 5.3.6 for temperature parameters and cycles; Working mode: The working mode is executed according to the temperature cycle requirements of the specified rate of change; The effective acceleration values are: X：38.9m/s²； Y：24.5m/s²； Z：39m/s²； The test method shall refer to 4.1.6.2.2 of ISO 16750-3-2023. The sample shall be installed on the test bench in a fixed manner according to the actual vehicle, with a duration of 20h per axis. The frequency and acceleration parameters are shown in Table 38 and Figure 26. |  | 不允许出现损坏和破损，上电工作模式满足功能状态A，其他工作模式满足功能状态C。 | No damage or damage is allowed. The power on working mode meets functional state A, while other working modes meet functional state C. | 样件未出现损坏或破损，上电工作模式满足功能状态A，其他工作模式满足功能状态C。 | No damage or damage observed on the DUT. The power on working mode met functional state A, while other working modes met functional state C. | #VALUE! |  |  |  |  | #VALUE!
吉利 | Q/JLY J7111029E-2024① | 5.2.1-5.2.1.5 | 温度循环振动-试验 5-乘用车，弹性体车身大型和重型DUT | Temperature cycle vibration- Test 5- Passenger cars, elastomeric body large and heavy-duty DUTs | (25±5)°C (50±25)%Rh | 试验温度：温度参数及循环参考5.3.6规定变化率的温度循环； 工作模式：工作模式按照规定变化率的温度循环要求执行； 加速度有效值分别为： X：18.9 m/s²； Y：13.7 m/s² ； Z：28.7 m/s²； 注：可以使用Z轴向的参数，做三轴向的试验； 试验方法参考ISO 16750-3-2023中的4.1.10.2.2执行，将样品按照实车固定方式安装在试验台上，持续时间每轴向20h，频率及加速度参数见表39及图27。 | Test temperature: refer to the temperature cycle with the change rate specified in 5.3.6 for temperature parameters and cycles; Working mode: The working mode is executed according to the temperature cycle requirements of the specified rate of change; The effective acceleration values are: X：18.9 m/s²； Y：13.7 m/s² ； Z：28.7 m/s²； Note: Z-axis parameters can be used for triaxial testing; The test method shall refer to 4.1.10.2.2 in ISO 16750-3-2023. The sample shall be installed on the test bench in a fixed manner according to the actual vehicle, with a duration of 20h per axis. The frequency and acceleration parameters are shown in Table 39 and Figure 27. |  | 不允许出现损坏和破损，上电工作模式满足功能状态A，其他工作模式满足功能状态C。 | No damage or damage is allowed. The power on working mode meets functional state A, while other working modes meet functional state C. | 样件未出现损坏或破损，上电工作模式满足功能状态A，其他工作模式满足功能状态C。 | No damage or damage observed on the DUT. The power on working mode met functional state A, while other working modes met functional state C. | #VALUE! |  |  |  |  | #VALUE!
吉利 | Q/JLY J7111029E-2024① | 5.2.1-5.2.1.6 | 温度循环振动-试验 6–乘用车柔性气室 | Temperature cycle vibration- Test 6 - Passenger car, on flexible plenum chamber | (25±5)°C (50±25)%Rh | 试验温度：温度参数及循环参考5.3.6规定变化率的温度循环； 工作模式：工作模式按照规定变化率的温度循环技术要求执行； 试验方法参考ISO 16750-3-2023的4.1.15.2执行； 将样品按照装车状态固定在试验台上，以不大于0.5oct/min的速率进行扫频，样件每个轴向的试验持续时间30h，加速度幅值和频率按图28和表40执行。 | Test temperature: refer to the temperature cycle with the change rate specified in 5.3.6 for temperature parameters and cycles; Working mode: The working mode is executed according to the temperature cycling technical requirements of the specified rate of change; Refer to 4.1.15.2 of ISO 16750-3-2023 for the test method; Fix the sample on the test bench according to the loading state, and sweep the frequency at a rate not greater than 0.5oct/min. The test duration of each axis of the sample is 30h, and the acceleration amplitude and frequency are as shown in Figure 28 and Table 40. |  | 不允许出现损坏，上电工作模式满足功能状态A，其他工作模式满足功能状态C。 | No damage is allowed. The power on working mode meets functional state A, while other working modes meet functional state C. | 样件未出现损坏，上电工作模式满足功能状态A，其他工作模式满足功能状态C。 | No damage observed on the DUT. Power on working mode met functional state A, while other working modes met functional state C. | #VALUE! |  |  |  |  | #VALUE!
吉利 | Q/JLY J7111029E-2024① | 5.2.1-5.2.1.7 | 温度循环振动-试验 7–乘用车弹性体 (车身)轻型和小型DUT | Temperature cycle vibration- Test 7- Passenger Car Elastomers (Body) Light and Small DUTs | (25±5)°C (50±25)%Rh | 试验温度：温度参数及循环参考5.3.6规定变化率的温度循环； 工作模式：工作模式按照规定变化率的温度循环技术要求执行； 试验方法参考ISO 16750-3-2023中的4.1.8.2执行。 将样品按照装车状态固定在试验台上，每个轴向持续的时间是8h；加速度均方根值应为27.1m/s2，加速度功率谱密度和频率见表41和图29所示。 | Test temperature: refer to the temperature cycle with the change rate specified in 5.3.6 for temperature parameters and cycles; Working mode: The working mode is executed according to the temperature cycling technical requirements of the specified rate of change; Refer to 4.1.8.2 in ISO 16750-3-2023 for the test method. Fix the sample on the test bench according to the loading state, and the duration of each axial direction is 8h; The root mean square value of acceleration shall be 27.1m/s2. See Table 41 and Figure 29 for acceleration power spectral density and frequency. |  | 不允许出现损坏，上电工作模式满足功能状态A，其他工作模式满足功能状态C。 | No damage is allowed. The power on working mode meets functional state A, while other working modes meet functional state C. | 样件未出现损坏，上电工作模式满足功能状态A，其他工作模式满足功能状态C。 | No damage observed on the DUT. Power on working mode met functional state A, while other working modes met functional state C. | #VALUE! |  |  |  |  | #VALUE!
吉利 | Q/JLY J7111029E-2024① | 5.2.1-5.2.1.8 | 温度循环振动-试验 8–乘用车非弹性体 (车轮，车轮悬挂) 轻型或小型DUT | Temperature cycle vibration- Test 8- Passenger car non elastic body (wheels, wheel suspension) light or small DUT | (25±5)°C (50±25)%Rh | 试验温度：温度参数及循环参考5.3.6规定变化率的温度循环； 工作模式：工作模式按照规定变化率的温度循环的要求执行 试验方法参考ISO 16750-3-2023中的4.1.12.2执行。 将样品按照装车状态固定在试验台上，每个轴向持续的时间是8h；加速度均方根值应为107.3m/s2，加速度功率谱密度和频率见表42和图30所示。 | Test temperature: refer to the temperature cycle with the change rate specified in 5.3.6 for temperature parameters and cycles; Working mode: The working mode is executed according to the temperature cycle requirements of the specified rate of change; Refer to 4.1.12.2 in ISO 16750-3-2023 for the test method. Fix the sample on the test bench according to the loading state, and the duration of each axial direction is 8h; The acceleration root mean square value shall be 107.3m/s2, and the acceleration power spectral density and frequency are shown in Table 42 and Figure 30. |  | 试验后不允许出现机械损坏，上电工作模式满足功能状态A，其他工作模式满足功能状态C。 | Mechanical damage is not allowed after the experiment. The power on working mode meets functional state A, while other working modes meet functional state C. | 样件未出现损坏或破损，上电工作模式满足功能状态A，其他工作模式满足功能状态C。 | No damage or damage observed on the DUT. The power on working mode met functional state A, while other working modes met functional state C. | #VALUE! |  |  |  |  | #VALUE!